## Notes
This workbooks contains the Severity Indices contained within Appendix A of the 1996 AASHTO Roadside Design Guide.
Where changes in SI values or the item have been made this has been highlighted using a yellow fill.

## Foreslopes Table A.13.1
TABLE A.13.1 SUGGESTED SEVERITY INDICES
Foreslopes
Severity Index
Object Type and Characteristics |  |  |  | Design Speed km/h
Slope (V:H) | Height (m) | Surface Condition See Notes at the end of the Table | Object Surface * | 50 | 60 | 70 | 80 | 90 | 100 | 110 | 120
1:∞ | 0 | A | F | 0.1 | 0.2 | 0.2 | 0.3 | 0.4 | 0.5 | 0.7 | 0.8
|  | B | F | 0.3 | 0.4 | 0.4 | 0.5 | 0.6 | 0.8 | 1 | 1.1
|  | C | F | 0.4 | 0.6 | 0.8 | 1 | 1.1 | 1.3 | 1.5 | 1.8
|  | D | F | 2.8 | 3.3 | 3.8 | 4.3 | 4.8 | 5.4 | 5.9 | 6.4
|  | E | F | 3.2 | 3.6 | 4 | 4.5 | 5.1 | 5.7 | 6.3 | 7
1:10 | 0.15 | A | F | 0.2 | 0.3 | 0.5 | 0.6 | 0.7 | 0.9 | 1.1 | 1.2
|  | B | F | 0.4 | 0.5 | 0.7 | 0.8 | 0.9 | 1.1 | 1.3 | 1.6
|  | C | F | 0.7 | 0.9 | 1.1 | 1.3 | 1.4 | 1.6 | 1.9 | 2.2
|  | D | F | 2.8 | 3.3 | 3.81 | 4.3 | 4.8 | 5.4 | 5.9 | 6.4
|  | E | F | 3.2 | 3.6 | 4 | 4.5 | 5.1 | 5.7 | 6.3 | 7
1:10 | ≥0.30 | A | F | 0.4 | 0.5 | 0.7 | 0.8 | 1 | 1.2 | 1.4 | 1.5
|  | B | F | 0.6 | 0.7 | 0.9 | 1 | 1.2 | 1.4 | 1.6 | 1.9
|  | C | F | 0.9 | 1.1 | 1.3 | 1.5 | 1.7 | 1.9 | 2.2 | 2.5
|  | D | F | 2.8 | 3.3 | 3.8 | 4.3 | 4.8 | 5.4 | 5.9 | 6.4
|  | E | F | 3.2 | 3.6 | 4 | 4.5 | 5.1 | 5.7 | 6.3 | 7
1:8 | 0.15 | A | F | 0.3 | 0.4 | 0.6 | 0.7 | 0.8 | 1 | 1.2 | 1.3
|  | B | F | 0.5 | 0.6 | 0.8 | 0.9 | 1 | 1.2 | 1.4 | 1.7
|  | C | F | 0.8 | 1 | 1.2 | 1.4 | 1.5 | 1.7 | 2 | 2.3
|  | D | F | 2.8 | 3.3 | 3.8 | 4.3 | 4.8 | 5.4 | 5.9 | 6.4
|  | E | F | 3.2 | 3.6 | 4 | 4.5 | 5.1 | 5.7 | 6.3 | 7
1:8 | ≥0.30 | A | F | 0.4 | 0.6 | 0.8 | 1 | 1.2 | 1.4 | 1.6 | 1.9
|  | B | F | 0.6 | 0.8 | 1 | 1.2 | 1.4 | 1.6 | 1.9 | 2.2
|  | C | F | 0.9 | 1.2 | 1.4 | 1.7 | 1.9 | 2.1 | 2.5 | 2.9
|  | D | F | 2.8 | 3.3 | 3.8 | 4.3 | 4.8 | 5.4 | 5.9 | 6.4
|  | E | F | 3.2 | 3.6 | 4 | 4.5 | 5.1 | 5.7 | 6.3 | 7
1:6 | 0.15 | A | F | 0.5 | 0.8 | 1 | 1.3 | 1.5 | 1.7 | 1.9 | 2
|  | B | F | 0.7 | 1 | 1.2 | 1.5 | 1.7 | 1.9 | 2.1 | 2.2
|  | C | F | 1.1 | 1.4 | 1.7 | 2 | 2.2 | 2.4 | 2.6 | 2.9
|  | D | F | 2.9 | 3.4 | 3.9 | 4.4 | 4.9 | 5.5 | 5.9 | 6.3
|  | E | F | 3.3 | 3.7 | 4.1 | 4.6 | 5.2 | 5.8 | 6.4 | 6.9
1:6 | ≥0.30 | A | F | 0.5 | 0.8 | 1 | 1.3 | 1.6 | 1.9 | 2.1 | 2.2
|  | B | F | 0.7 | 1 | 1.2 | 1.5 | 1.8 | 2.1 | 2.3 | 2.6
|  | C | F | 1.1 | 1.4 | 1.7 | 2 | 2.3 | 2.6 | 2.91 | 3.2
|  | D | F | 3 | 3.8 | 4 | 4.5 | 5 | 5.6 | 6 | 6.4
|  | E | F | 3.4 | 3.8 | 4.2 | 4.7 | 5.3 | 5.9 | 6.5 | 7
1:4 | 0.15 | A | F | 0.5 | 0.7 | 0.9 | 1.1 | 1.3 | 1.5 | 1.7 | 2
|  | B | F | 0.7 | 0.9 | 1.1 | 1.3 | 1.5 | 1.7 | 2 | 2.3
|  | C | F | 1 | 1.3 | 1.5 | 1.8 | 2 | 2.2 | 2.6 | 3
|  | D | F | 3 | 3.5 | 4 | 4.5 | 5 | 5.6 | 6 | 6.4
|  | E | F | 3.4 | 3.8 | 4.2 | 4.7 | 5.3 | 5.9 | 6.5 | 7
1:4 | 0.3 | A | F | 1.2 | 1.4 | 1.6 | 1.8 | 2 | 2.2 | 2.4 | 2.5
|  | B | F | 1.4 | 1.6 | 1.8 | 2 | 2.2 | 2.4 | 2.6 | 2.9
|  | C | F | 1.7 | 2 | 2.2 | 2.5 | 2.7 | 2.9 | 3.2 | 3.5
|  | D | F | 3.2 | 3.6 | 4 | 4.5 | 5 | 5.6 | 6 | 6.4
|  | E | F | 3.5 | 3.9 | 4.3 | 4.8 | 5.4 | 6 | 6.6 | 7.1
1:4 | ≥ 2.0 | A | F | 1.3 | 1.6 | 1.8 | 2.11 | 2.3 | 2.5 | 2.7 | 2.8
|  | B | F | 1.5 | 1.8 | 2 | 2.3 | 2.5 | 2.7 | 2.9 | 3.2
|  | C | F | 1.9 | 2.2 | 2.5 | 2.8 | 3 | 3.2 | 3.5 | 3.8
|  | D | F | 3.2 | 3.6 | 4 | 4.5 | 5 | 5.6 | 6 | 6.4
|  | E | F | 3.5 | 3.9 | 4.3 | 4.8 | 5.4 | 6 | 6.6 | 7.1
1:3 | 0.15 | A | F | 0.7 | 0.9 | 1.1 | 1.3 | 1.5 | 1.8 | 2 | 2.3
|  | B | F | 0.9 | 1.1 | 1.3 | 1.5 | 1.7 | 2 | 2.3 | 2.6
|  | C | F | 1.2 | 1.5 | 1.7 | 2 | 2.2 | 2.5 | 2.9 | 3.3
|  | D | F | 3.2 | 3.6 | 4 | 4.5 | 5 | 5.6 | 6 | 6.4
|  | E | F | 3.5 | 3.9 | 4.3 | 4.8 | 5.4 | 6 | 6.6 | 7.1
1:3 | 0.3 | A | F | 1.6 | 1.8 | 2 | 2.2 | 2.4 | 2.6 | 2.8 | 2.9
|  | B | F | 1.8 | 2 | 2.2 | 2.4 | 2.6 | 2.8 | 3 | 3.3
|  | C | F | 2.1 | 2.4 | 2.6 | 2.9 | 3.1 | 3.3 | 3.6 | 3.9
|  | D | F | 3.3 | 3.7 | 4.1 | 4.6 | 5.1 | 5.7 | 6.1 | 6
|  | E | F | 3.6 | 4 | 4.4 | 4.9 | 5.5 | 6.1 | 6.7 | 7.2
1:3 | 2.0 | A | F | 2 | 2.3 | 2.5 | 2.8 | 3 | 3.3 | 3.5 | 3.6
|  | B | F | 2.2 | 2.5 | 2.7 | 3 | 3.2 | 3.5 | 3.7 | 4
|  | C | F | 2.6 | 2.9 | 3.2 | 3.5 | 3.7 | 4 | 4.3 | 4.6
|  | D | F | 3.4 | 3.8 | 4.2 | 4.7 | 5.2 | 5.8 | 6.2 | 6.6
|  | E | F | 3.7 | 4.1 | 4.5 | 5 | 5.6 | 6.2 | 6.8 | 7.3
1:3 | 4 | A | F | 2 | 2.3 | 2.6 | 2.9 | 3.1 | 3.4 | 3.6 | 3.9
|  | B | F | 2.2 | 2.5 | 2.8 | 3.1 | 3.3 | 3.6 | 3.9 | 4.2
|  | C | F | 2.5 | 2.8 | 3.2 | 3.6 | 3.8 | 4.1 | 4.5 | 4.9
|  | D | F | 3.5 | 3.9 | 4.3 | 4.8 | 5.3 | 5.9 | 6.3 | 6.7
|  | E | F | 3.8 | 4.2 | 4.6 | 5.1 | 5.7 | 6.3 | 6.9 | 7.4
1:3 | 6 | A | F | 2 | 2.3 | 2.6 | 2.9 | 3.1 | 3.5 | 3.7 | 4
|  | B | F | 2.2 | 2.5 | 2.8 | 3.1 | 3.3 | 3.7 | 4 | 4.3
|  | C | F | 2.5 | 2.8 | 3.2 | 3.6 | 3.8 | 4.2 | 4.6 | 5
|  | D | F | 3.5 | 3.9 | 4.3 | 4.8 | 5.3 | 5.9 | 6.3 | 6.7
|  | E | F | 3.8 | 4.2 | 4.61 | 5.1 | 5.7 | 6.3 | 6.9 | 7.4
1:3 | 8 | A | F | 2 | 2.3 | 2.6 | 2.9 | 3.2 | 3.5 | 3.8 | 4.1
|  | B | F | 2.2 | 2.5 | 2.8 | 3.1 | 3.4 | 3.7 | 4 | 4.3
|  | C | F | 2.5 | 2.8 | 3.2 | 3.6 | 3.9 | 4.2 | 4.6 | 5
|  | D | F | 3.5 | 3.9 | 4.3 | 4.8 | 5.3 | 5.9 | 6.3 | 6.7
|  | E | F | 3.8 | 4.2 | 4.6 | 5.1 | 5.7 | 6.3 | 6.9 | 7.4
1:3 | ≥ 10 | A | F | 2 | 2.3 | 2.6 | 2.9 | 3.2 | 3.5 | 3.9 | 4.3
|  | B | F | 2.2 | 2.5 | 2.8 | 3.1 | 3.4 | 3.7 | 4.1 | 4.5
|  | C |  | 2.5 | 2.8 | 3.2 | 3.6 | 3.9 | 4.3 | 4.7 | 5.1
|  | D | F | 3.5 | 3.9 | 4.3 | 4.8 | 5.3 | 5.9 | 6.3 | 6.7
|  | E | F | 3.8 | 4.2 | 4.3 | 5.1 | 5.7 | 6.3 | 6.9 | 7.4
1:2 | 0.15 | A | F | 0.9 | 1.2 | 1.5 | 1.8 | 2 | 2.3 | 2.6 | 2.9
|  | B | F | 1.1 | 1.4 | 1.7 | 2 | 2.2 | 2.5 | 2.9 | 3.3
|  | C | F | 1.4 | 1.7 | 2.1 | 2.5 | 2.7 | 3.1 | 3.5 | 3.9
|  | D | F | 3.3 | 3.7 | 4.1 | 4.6 | 5.1 | 5.7 | 6.1 | 6.5
|  | E | F | 3.6 | 4 | 4.4 | 4.9 | 5.5 | 6.1 | 6.7 | 7.2
1:2 | 0.3 | A | F | 2.1 | 2.3 | 2.5 | 2.7 | 2.9 | 3.1 | 3.3 | 3.6
|  | B | F | 2.3 | 2.5 | 2.7 | 2.9 | 3.1 | 3.3 | 3.6 | 3.9
|  | C | F | 2.6 | 2.9 | 3.1 | 3.4 | 3.6 | 3.8 | 4.2 | 4.6
|  | D | F | 3.4 | 3.8 | 4.2 | 4.7 | 5.2 | 5.8 | 6.2 | 6.6
|  | E | F | 3.7 | 4.1 | 4.5 | 5 | 5.6 | 6.2 | 6.8 | 7.3
1:2 | 2 | A | F | 2.9 | 3.2 | 3.5 | 3.8 | 4 | 4.3 | 4.5 | 4.8
|  | B | F | 2.3 | 2.9 | 3.4 | 4 | 4.2 | 4.5 | 4.8 | 5.1
|  | C | F | 2.6 | 3.2 | 3.9 | 4.5 | 4.7 | 5 | 5.4 | 5.8
|  | D | F | 3.5 | 3.9 | 4.3 | 4.8 | 5.3 | 5.9 | 6.3 | 6.7
|  | E | F | 3.8 | 4.2 | 4.6 | 5.1 | 5.7 | 6.3 | 6.9 | 7.4
1:2 | 4 | A | F | 3.1 | 3.4 | 3.8 | 4.2 | 4.4 | 4.6 | 4.8 | 5.1
|  | B | F | 2.5 | 3.1 | 3.8 | 4.4 | 4.6 | 4.8 | 5.1 | 5.4
|  | C | F | 2.8 | 3.5 | 4.2 | 4.9 | 5.1 | 5.3 | 5.7 | 6.1
|  | D | F | 3.8 | 4.1 | 4.5 | 4.9 | 5.4 | 6 | 6.4 | 6.8
|  | E | F | 3.9 | 4.3 | 4.7 | 5.2 | 5.8 | 6.4 | 7 | 7.5
1:2 | 6 | A | F | 3.3 | 3.6 | 3.9 | 4.3 | 4.5 | 4.7 | 4.9 | 5.2
|  | B | F | 3.2 | 3.6 | 4.1 | 4.5 | 4.7 | 4.9 | 5.2 | 5.5
|  | C | F | 2.9 | 4 | 4.5 | 4.9 | 5.2 | 5.4 | 6.1 | 6.2
|  | D | F | 3.8 | 4.1 | 4.5 | 4.9 | 5.4 | 6 | 6.4 | 6.8
|  | E | F | 3.9 | 4.3 | 4.7 | 5.2 | 5.8 | 6.4 | 7 | 7.5
1:2 | 8 | A | F | 3.6 | 3.9 | 4.1 | 4.4 | 4.6 | 4.8 | 5 | 5.3
|  | B | F | 3.8 | 4.1 | 4.3 | 4.6 | 4.8 | 5 | 5.3 | 5.6
|  | C | F | 4.1 | 4.4 | 4.7 | 5 | 5.2 | 5.4 | 5.8 | 6.2
|  | D | F | 3.8 | 4.1 | 4.5 | 4.9 | 5.4 | 6 | 6.4 | 6.8
|  | E | F | 3.9 | 4.3 | 4.7 | 5.2 | 5.8 | 6.4 | 7 | 7.5
1:2 | 10 | A | F | 4.1 | 4.3 | 4.5 | 4.7 | 4.9 | 5.2 | 5.4 | 5.5
|  | B | F | 4.2 | 4.4 | 4.6 | 4.8 | 5 | 5.39 | 5.5 | 5.8
|  | C | F | 4.4 | 4.7 | 4.9 | 5.2 | 5.4 | 5.7 | 6 | 6.3
|  | D | F | 3.8 | 4.1 | 4.5 | 4.9 | 5.4 | 6 | 6.4 | 6.8
|  | E | F | 3.9 | 4.3 | 4.7 | 5.2 | 5.8 | 6.4 | 7 | 7.5
1:2 | 14 | A | F | 4.5 | 4.7 | 4.9 | 5.1 | 5.3 | 5.5 | 5.7 | 6
|  | B | F | 4.6 | 4.8 | 5 | 5.2 | 5.4 | 5.6 | 5.9 | 6.2
|  | C | F | 4.7 | 5 | 5.2 | 5.5 | 5.7 | 5.9 | 6.3 | 6.7
|  | D | F | 3.8 | 4.1 | 4.5 | 4.9 | 5.4 | 6 | 6.4 | 6.8
|  | E | F | 3.9 | 4.3 | 4.7 | 5.2 | 5.8 | 6.4 | 7 | 7.5
1:2 | 18 | A | F | 4.8 | 5 | 5.2 | 5.4 | 5.6 | 5.8 | 6 | 6.3
|  | B | F | 4.9 | 5.1 | 5.3 | 5.5 | 5.7 | 5.9 | 6.1 | 6.4
|  | C | F | 4.9 | 5.2 | 5.4 | 5.7 | 5.9 | 6.1 | 6.4 | 6.7
|  | D | F | 3.8 | 4.1 | 4.5 | 4.9 | 5.4 | 6 | 6.4 | 6.8
|  | E | F | 3.9 | 4.3 | 4.7 | 5.2 | 5.8 | 6.4 | 7 | 7.5
1:2 | 22 | A | F | 4.9 | 5.1 | 5.3 | 5.5 | 5.7 | 5.9 | 6.1 | 6.4
|  | B | F | 5 | 5.2 | 5.4 | 5.6 | 5.8 | 6 | 6.2 | 6.5
|  | C | F | 5.1 | 5.3 | 5.5 | 5.7 | 5.9 | 6.2 | 6.5 | 6.8
|  | D | F | 3.8 | 4.1 | 4.5 | 4.9 | 5.4 | 6 | 6.4 | 6.8
|  | E | F | 3.9 | 4.3 | 4.7 | 5.2 | 5.8 | 6.4 | 7 | 7.5
1:2 | 26 | A | F | 4.8 | 5.1 | 5.3 | 5.6 | 5.8 | 6.1 | 6.3 | 6.4
|  | B | F | 4.9 | 5.2 | 5.4 | 5.7 | 5.9 | 6.2 | 6.4 | 6.5
|  | C | F | 5 | 5.3 | 5.5 | 5.8 | 6 | 6.3 | 6.6 | 6.9
|  | D | F | 3.8 | 4.1 | 4.5 | 4.9 | 5.4 | 6 | 6.4 | 6.8
|  | E | F | 3.9 | 4.3 | 4.7 | 5.2 | 5.8 | 6.4 | 7 | 7.5
1:2 | 30 | A | F | 4.8 | 5.1 | 5.3 | 5.6 | 5.9 | 6.2 | 6.4 | 6.5
|  | B | F | 4.9 | 5.2 | 5.4 | 5.7 | 6 | 6.3 | 6.5 | 6.6
|  | C | F | 5 | 5.3 | 5.5 | 5.8 | 6.1 | 6.4 | 6.6 | 6.9
|  | D | F | 3.8 | 4.1 | 4.5 | 4.9 | 5.4 | 6 | 6.4 | 6.8
|  | E | F | 3.9 | 4.3 | 4.7 | 5.2 | 5.8 | 6.4 | 7 | 7.5
1:2 | ≥ 34 | A | F | 4.8 | 5.1 | 5.3 | 5.6 | 5.9 | 6.2 | 6.4 | 6.7
|  | B | F | 4.9 | 5.3 | 5.4 | 5.7 | 6 | 6.3 | 6.5 | 6.8
|  | C | F | 5 | 5.3 | 5.5 | 5.8 | 6.1 | 6.4 | 6.6 | 6.9
|  | D | F | 3.8 | 4.1 | 4.5 | 4.9 | 5.4 | 6 | 6.6 | 7.3
|  | E | F | 3.9 | 4.3 | 4.7 | 5.2 | 5.8 | 6.4 | 7 | 7.5
1:1 1/2 | 0.15 | A | F | 0.9 | 1.3 | 1.7 | 2.2 | 2.4 | 2.7 | 3 | 3.3
|  | B | F | 1.1 | 1.5 | 1.9 | 2.4 | 2.6 | 2.9 | 3.3 | 3.7
|  | C | F | 1.4 | 1.9 | 2.4 | 2.9 | 3.1 | 3.5 | 3.9 | 4.3
|  | D | F | 3.3 | 3.8 | 4.3 | 4.8 | 5.3 | 5.9 | 6.3 | 6.7
|  | E | F | 3.7 | 4.1 | 4.5 | 5 | 5.6 | 6.2 | 6.8 | 7.3
1:1 1/2 | 0.3 | A | F | 2.4 | 2.6 | 2.8 | 3 | 3.2 | 3.5 | 3.7 | 4
|  | B | F | 2.6 | 2.8 | 3 | 3.2 | 3.4 | 3.7 | 4 | 4.3
|  | C | F | 2.9 | 3.2 | 3.4 | 3.7 | 3.9 | 4.2 | 4.6 | 5
|  | D | F | 3.3 | 3.8 | 4.3 | 4.8 | 5.3 | 5.9 | 6.4 | 6.9
|  | E | F | 3.7 | 4.1 | 4.5 | 5 | 5.6 | 6.2 | 6.9 | 7.6
1:1 1/2 | 2 | A | F | 3.3 | 3.6 | 3.9 | 4.2 | 4.5 | 4.8 | 5 | 5.3
|  | B | F | 3.2 | 3.5 | 3.7 | 4 | 4.4 | 4.8 | 5.2 | 5.6
|  | C | F | 3.6 | 3.9 | 4.2 | 4.5 | 4.9 | 5.3 | 5.8 | 6.3
|  | D | F | 3.4 | 3.9 | 4.4 | 4.9 | 5.4 | 6 | 6.5 | 7
|  | E | F | 3.7 | 4.1 | 4.5 | 5 | 5.6 | 6.2 | 6.9 | 7.6
1:1 1/2 | 4 | A | F | 3.8 | 4.1 | 4.4 | 4.7 | 4.9 | 5.2 | 5.4 | 5.7
|  | B | F | 3.8 | 4.1 | 4.5 | 4.9 | 5.4 | 5.9 | 6.2 | 6.5
|  | C | F | 4.8 | 5 | 5.2 | 5.4 | 5.8 | 6.3 | 6.8 | 7.3
|  | D | F | 3.8 | 4.1 | 4.5 | 4.9 | 5.4 | 6 | 6.5 | 7
|  | E | F | 3.8 | 4.2 | 4.6 | 5.1 | 5.7 | 6.3 | 7 | 7.7
1:1 1/2 | 6 | A | F | 4.1 | 4.4 | 4.7 | 5 | 5.2 | 5.5 | 5.7 | 6
|  | B | F | 4.7 | 4.4 | 4.7 | 5.5 | 5.9 | 6.3 | 6.6 | 7
|  | C | F | 5.3 | 5.4 | 5.7 | 5.9 | 6.2 | 6.7 | 7.2 | 7.6
|  | D | F | 3.9 | 4.2 | 4.6 | 5 | 5.5 | 6 | 6.6 | 7.2
|  | E | F | 3.9 | 4.3 | 4.7 | 5.1 | 5.8 | 6.4 | 7.1 | 7.8
1:1 1/2 | 8 | A | F | 4.3 | 4.6 | 4.9 | 5.2 | 5.4 | 5.7 | 5.9 | 6.2
|  | B | F | 5.5 | 5.6 | 5.8 | 5.9 | 6.3 | 6.6 | 7 | 7.4
|  | C | F | 5.7 | 5.9 | 6.1 | 6.3 | 6.6 | 7 | 7.5 | 8
|  | D | F | 3.9 | 4.2 | 4.6 | 5 | 5.5 | 6 | 6.6 | 7.3
|  | E | F | 3.9 | 4.3 | 4.7 | 5.2 | 5.8 | 6.4 | 7.1 | 7.8
1:1 1/2 | 10 | A | F | 4.9 | 5.2 | 5.4 | 5.7 | 6 | 6.3 | 6.6 | 6.9
|  | B | F | 6.4 | 6.5 | 6.7 | 6.8 | 7.2 | 7.6 | 7.8 | 8.1
|  | C | F | 6.8 | 6.9 | 7.1 | 7.2 | 7.6 | 8 | 8.2 | 8.5
|  | D | F | 4 | 4.3 | 4.7 | 5.1 | 5.6 | 6.1 | 6.7 | 7.4
|  | E | F | 4 | 4.4 | 4.8 | 5.3 | 5.9 | 6.5 | 7.2 | 7.9
1:1 1/2 | 14 | A | F | 5.4 | 5.7 | 5.9 | 6.2 | 6.6 | 6.9 | 7.2 | 7.5
|  | B | F | 7.1 | 7.2 | 7.4 | 7.5 | 7.9 | 8.2 | 8.5 | 8.8
|  | C | F | 7.5 | 7.6 | 7.8 | 7.9 | 8.2 | 8.5 | 8.8 | 9.1
|  | D | F | 4 | 4.3 | 4.7 | 5.1 | 5.6 | 6.1 | 6.7 | 7.4
|  | E | F | 4 | 4.4 | 4.8 | 5.3 | 5.9 | 6.5 | 7.2 | 7.9
1:1 1/2 | 18 | A | F | 5.8 | 6.1 | 6.4 | 6.7 | 7.1 | 7.4 | 7.7 | 8
|  | B | F | 7.6 | 7.7 | 7.9 | 8 | 8.4 | 8.7 | 9 | 9.3
|  | C | F | 7.9 | 8 | 8.2 | 8.3 | 8.6 | 8.9 | 9.2 | 9.5
|  | D | F | 4 | 4.3 | 4.7 | 5.1 | 5.6 | 6.1 | 6.7 | 7.4
|  | E | F | 4 | 4.4 | 4.8 | 5.3 | 5.9 | 6.5 | 7.2 | 7.9
1:1 1/2 | 22 | A | F | 6.2 | 6.5 | 6.8 | 7.1 | 7.4 | 7.7 | 8 | 8.3
|  | B | F | 7.7 | 7.9 | 8.1 | 8.3 | 8.6 | 8.9 | 9.1 | 9.2
|  | C | F | 8 | 8.2 | 8.4 | 8.6 | 8.8 | 9.1 | 9.3 | 9.4
|  | D | F | 4 | 4.3 | 4.7 | 5.1 | 5.6 | 6.1 | 6.7 | 7.4
|  | E | F | 4.2 | 4.5 | 4.9 | 5.3 | 5.9 | 6.5 | 7.2 | 7.9
1:1 1/2 | 26 | A | F | 6.3 | 6.6 | 6.9 | 7.2 | 7.5 | 7.8 | 8.1 | 8.4
|  | B | F | 7.9 | 8.1 | 8.3 | 8.5 | 8.8 | 9.1 | 9.3 | 9.6
|  | C | F | 8 | 8.3 | 8.5 | 8.8 | 9 | 9.2 | 9.4 | 9.7
|  | D | F | 4.1 | 4.4 | 4.8 | 5.2 | 5.6 | 6.1 | 6.7 | 7.4
|  | E | F | 4.2 | 4.5 | 4.9 | 5.3 | 5.9 | 6.5 | 7.2 | 7.9
1:1 1/2 | 30 | A | F | 6.6 | 6.9 | 7.1 | 7.4 | 7.7 | 8 | 8.3 | 8.6
|  | B | F | 7.8 | 8.1 | 8.3 | 8.6 | 8.8 | 9.1 | 9.4 | 9.7
|  | C | F | 8 | 8.3 | 8.5 | 8.8 | 9 | 9.2 | 9.4 | 9.7
|  | D | F | 4.1 | 4.4 | 4.8 | 5.2 | 5.5 | 6.1 | 6.7 | 7.4
|  | E | F | 4.2 | 4.5 | 4.9 | 5.3 | 5.9 | 6.5 | 7.2 | 7.9
1:1 1/2 | 34 | A | F | 6.8 | 7.1 | 7.3 | 7.6 | 7.8 | 8.1 | 8.4 | 8.7
|  | B | F | 7.9 | 8.2 | 8.4 | 8.7 | 8.9 | 9.2 | 9.4 | 9.7
|  | C | F | 8.1 | 8.4 | 8.6 | 8.9 | 9 | 9.2 | 9.4 | 9.7
|  | D | F | 4.1 | 4.4 | 4.8 | 5.2 | 5.6 | 6.1 | 6.7 | 7.4
|  | E | F | 4.2 | 4.5 | 4.9 | 5.3 | 5.9 | 6.5 | 7.2 | 7.9
1:1 1/2 | ≥ 38 | A | F | 6.9 | 7.2 | 7.4 | 7.7 | 7.9 | 8.2 | 8.5 | 8.8
|  | B | F | 8 | 8.3 | 8.5 | 8.8 | 9 | 9.3 | 9.5 | 9.8
|  | C | F | 8.3 | 8.5 | 8.7 | 8.9 | 9.1 | 9.3 | 9.5 | 9.8
|  | D | F | 4.1 | 4.4 | 4.8 | 5.2 | 5.6 | 6.1 | 6.7 | 7.4
|  | E | F | 4.2 | 4.5 | 4.9 | 5.3 | 5.9 | 6.5 | 7.2 | 7.9
It is assumed that density of features will preclude deep penetration of roadside.
If this assumption is not valid SIs for high, steep slopes may be considerably higher than values shown.
Refer to notes below.
Notes for Table A. 13. 1:
* S = Approach Side, C Comer, F = Traffic Face, A = S,C, and F
Notes for Table A. 13. 1:
A: Smooth and firm all seasons.
B: Smooth but subject to deep rutting by errant vehicles half of the year.
C: Shallow gullies (100 to 200 mm deep), scattered small boulders
(under 225-mm projections), scattered small trees (diameter 75 to 100 mm),
or structurally substantial woody brush. Features spaced so that nearly all encroaching vehicles will encounter them.
D: Medium gullies (approximately 250 mm deep), boulders or riprap (projecting approximately 300 mm)
or medium trees (diameters 175 to 225 mm). Features spaced
so that they will be encountered by all encroaching vehicles. It is assumed that density of
features will preclude deep penetration of roadside. If this assumption is not valid SIs for
high, steep slopes may be considerably higher than values shown.
E: Deep gullies (over 0.5 m deep), large boulders or heavy riprap (over 450 mm projecting),
large trees (diameters over 350 mm). Features; spaced so that they will be
encountered by all encroaching vehicles. It is assumed that density of features will
preclude deep penetration of roadside.
If this assumption is not valid, Sls for high, steep slopes my be considerably higher than values shown.

## Vertical with & without Water
TABLE A.13.1 SUGGESTED SEVERITY INDICES
Foreslopes Vertical with and without Water Present
Severity Index
Object Type and Characteristics |  |  |  | Design Speed km/h
Slope (V:H) | Height (m) | Water Depth (m) | Object Surface * | 50 | 60 | 70 | 80 | 90 | 100 | 110 | 120
| 0 | 0 | F | 0.1 | 2 | 0.2 | 0.3 | 0.4 | 0.5 | 0.7 | 0.8
|  | 1 | F | 2.6 | 2.7 | 2.9 | 3 | 3.2 | 3.4 | 3.6 | 3.7
|  | 2 | F | 4.4 | 4.7 | 4.9 | 5.2 | 5.4 | 5.7 | 5.9 | 6.2
|  | 4 | F | 6.2 | 6.4 | 6.6 | 6.8 | 7 | 7.2 | 7.4 | 7.7
Foreslope |  | ≥ 6 | F | 7.9 | 8.1 | 8.3 | 8.5 | 8.7 | 8.8 | 9 | 9.1
Vertical | 0.3 | 0 | F | 2.6 | 2.9 | 3.1 | 3.4 | 3.6 | 3.9 | 4.1 | 4.4
|  | 1 | F | 3.2 | 3.4 | 3.6 | 3.8 | 4 | 4.2 | 4.4 | 4.7
|  | 2 | F | 4.6 | 4 | 5.2 | 5.5 | 5.9 | 6.2 | 6.6 | 7
|  | 4 | F | 6.3 | 6.6 | 6.9 | 7.2 | 7.4 | 7.7 | 7.9 | 8.2
|  | ≥ 6 | F | 8.2 | 8.3 | 8.5 | 8.6 | 8.8 | 9 | 9.2 | 9.3
| 2 | 0 | F | 3.8 | 4.1 | 4.3 | 4.6 | 4.8 | 5.1 | 5.3 | 5.6
|  | 1 | F | 4.4 | 4.6 | 4.8 | 5 | 5.2 | 5.4 | 5.6 | 5.7
|  | 2 | F | 6.7 | 6.8 | 7 | 7.1 | 7.3 | 7.5 | 7.7 | 7.8
|  | 4 | F | 7.6 | 7.7 | 7.9 | 8 | 8.2 | 8.4 | 8.6 | 8.7
|  | ≥ 6 | F | 8.4 | 8.5 | 8.7 | 8.8 | 9 | 9.2 | 9.4 | 9.5
| 4 | 0 | F | 5.7 | 5.8 | 5.8 | 5.9 | 6.11 | 6.3 | 6.5 | 6.6
|  | 1 | F | 5.7 | 5.9 | 6.1 | 6.3 | 6.5 | 6.7 | 6.9 | 7
|  | 2 | F | 7.4 | 7.5 | 7.7 | 7.8 | 8 | 8.2 | 8.4 | 8.5
|  | 4 | F | 8 | 8.1 | 8.3 | 8.4 | 8.6 | 8.8 | 9 | 9.1
|  | ≥ 6 | F | 8.6 | 8.7 | 8.9 | 9 | 9.2 | 9.4 | 9.6 | 9.7
| 6 | 0 | F | 6.6 | 6.7 | 6.8 | 6.9 | 7 | 7.2 | 7.4 | 7.5
|  | 1 | F | 6.8 | 6.9 | 7.1 | 7.3 | 7.4 | 7 | 7.8 | 7.9
|  | 2 | F | 7.8 | 7.9 | 8.1 | 8.2 | 8.4 | 8.6 | 8.8 | 8.9
|  | 4 | F | 8.2 | 8.3 | 8.5 | 0.7 | 8.9 | 9.1 | 9.3 | 9.4
|  | ≥ 6 | F | 8.7 | 8.8 | 9 | 9.11 | 9.3 | 9.5 | 9.7 | 9.8
| 8 | 0 | F | 7.4 | 7.5 | 7.7 | 7.8 | 7.9 | 8 | 8.2 | 8.3
|  | 1 | F | 7.8 | 7.9 | 8.1 | 8.2 | 8.3 | 8.4 | 8.6 | 8.7
|  | 2 | F | 8.1 | 8.2 | 8.4 | 8.5 | 8.7 | 8.9 | 9.1 | 9.2
|  | 4 | F | 8.3 | 8.5 | 8.7 | 8.9 | 9.1 | 9.3 | 9.5 | 9.6
|  | ≥ 6 | F | 8.8 | 8.9 | 9.1 | 9.2 | 9.4 | 9.6 | 9.8 | 9.9
| 10 | 0 | F | 8.6 | 8.8 | 9 | 9.2 | 9.2 | 9.2 | 9.3 | 9.3
|  | 1 | F | 8.7 | 8.9 | 9.1 | 9.3 | 9.4 | 9.4 | 9.6 | 9.7
|  | 2 | F | 9.2 | 9.3 | 9.3 | 9.4 | 9.5 | 9.6 | 9.8 | 9.9
|  | 4 | F | 9.5 | 9.6 | 9.6 | 9.7 | 9.8 | 9.8 | 9.9 | 9.9
|  | ≥ 6 | F | 9.7 | 9.8 | 9.8 | 9.9 | 10 | 10 | 10 | 10
| 14 | 0 | F | 9.5 | 9.6 | 9.6 | 9.7 | 9.8 | 9.8 | 9.8 | 9.8
|  | 1 | F | 9.6 | 9.7 | 9.7 | 9.8 | 9.8 | 9.8 | 9.9 | 9.9
|  | 2 | F | 9.6 | 9.7 | 9.7 | 9.8 | 9.9 | 9.9 | 10 | 10
|  | 4 | F | 9.8 | 9.9 | 9.9 | 10 | 10 | 10 | 10 | 10
|  | ≥ 6 | F | 10 | 10 | 10 | 10 | 10 | 10 | 10 | 10
| 18 | 0 | F | 9.9 | 9.9 | 9.9 | 9.9 | 9.9 | 9.9 | 10 | 10
|  | 1 | F | 10 | 10 | 10 | 10 | 10 | 10 | 10 | 10
|  | 2 | F | 10 | 10 | 10 | 10 | 10 | 10 | 10 | 10
|  | 4 | F | 10 | 10 | 10 | 10 | 10 | 10 | 10 | 10
|  | ≥ 6 | F | 10 | 10 | 10 | 10 | 10 | 10 | 10 | 10
| 22 | 0 | F | 10 | 10 | 10 | 10 | 10 | 10 | 10 | 10
|  | 1 | F | 10 | 10 | 10 | 10 | 10 | 10 | 10 | 10
|  | 2 | F | 10 | 10 | 10 | 10 | 10 | 10 | 10 | 10
|  | 4 | F | 10 | 10 | 10 | 10 | 10 | 10 | 10 | 10
|  | ≥ 6 | F | 10 | 10 | 10 | 10 | 10 | 10 | 10 | 10

## Backslopes Table A.13.3
TABLE A.13.3 SUGGESTED SEVERITY INDICES
Backslopes |  |  |  | Severity Index
Object Type and Characteristics |  |  |  | Design Speed km/h
Slope (V:H) | Height (m) | Surface Condition See Notes at the end of the Table | Object Surface * | 50 | 60 | 70 | 80 | 90 | 100 | 110 | 120
1:10 | 0.15 | A | F | 0.1 | 0.1 | 0.1 | 0.2 | 0.3 | 0.4 | 0.6 | 0.7
|  | B See notes | F | 0.2 | 0.3 | 0.3 | 0.4 | 0.5 | 0.7 | 0.9 | 1
|  | C at End | F | 0 | 0.7 | 0.9 | 1 | 1.1 | 1.3 | 1.5 | 1.8
|  | D of Table | F | 2.8 | 3.3 | 3.8 | 4.3 | 4.8 | 5.4 | 5.9 | 6.4
|  | E A.13.1 | F | 3.2 | 3.6 | 4 | 4.5 | 5.1 | 0.75 | 6.3 | 7
1:10 | ≥0.30 | A | F | 0.1 | 0.1 | 0.1 | 0.2 | 0.3 | 0.3 | 0.5 | 0.6
|  | B See Notes | F | 0.1 | 0.1 | 0.3 | 0.4 | 0.5 | 0.6 | 0.8 | 0.9
|  | C atEnd | F | 0.6 | 0.7 | 0.9 | 1 | 1.1 | 1.3 | 1.5 | 1.8
|  | D of Table | F | 2.6 | 3.2 | 3.9 | 4.5 | 5.1 | 5.7 | 6.3 | 7
|  | E A. 13.1 | F | 3.2 | 3.6 | 4 | 4.5 | 5.1 | 5.7 | 6.3 | 7
1:8 | 0.15 | A | F | 0.1 | 0.1 | 0.2 | 0.3 | 0.4 | 0.4 | 0.6 | 0.7
|  | B See Notes | F | 0.1 | 0.2 | 0.4 | 0.5 | 0.6 | 0.7 | 0.9 | 1
|  | C at End | F | 0.61 | 0.7 | 0.9 | 1 | 1.1 | 1.3 | 1.5 | 1.8
|  | D of Table | F | 2.8 | 3.3 | 3.8 | 4.3 | 4.8 | 5.4 | 5.9 | 6.4
|  | E A. 13.1 | F | 3.2 | 3.6 | 4 | 4.5 | 5.1 | 5.7 | 6.3 | 7
1:8 | ≥0.30 | A | F | 0.1 | 0.1 | 0.1 | 0.2 | 0.3 | 0.3 | 0.5 | 0.6
|  | B See Notes | F | 0.1 | 0.2 | 0.2 | 0.3 | 0.4 | 0.6 | 0.8 | 0.9
|  | C at End | F | 0.6 | 0.7 | 0.9 | 1 | 1.1 | 1.3 | 1.5 | 1.8
|  | D of Table | F | 2.8 | 3.3 | 3.8 | 4.3 | 4.8 | 5.4 | 5.9 | 6.4
|  | E A. 13.1 | F | 3.2 | 3.6 | 4 | 4.5 | 5.1 | 5.7 | 6.3 | 7
1:6 | 0.15 | A | F | 0.1 | 0.1 | 0.3 | 0.4 | 0.5 | 0.5 | 0.7*** | 0.8
|  | B See Notes | F | 0.3 | 0.4 | 0.2 | 0.5 | 0.6 | 0.8 | 1 | 1.1
|  | C at End | F | 0.6 | 0.7 | 0.9 | 1 | 1.1 | 1.3 | 1.5 | 1.8
|  | D of Table | F | 2.8 | 3.6 | 3.8 | 4.3 | 4.8 | 5.4 | 5.9 | 6.4
|  | E A. 13.1 | F | 3.2 | 3.6 | 4 | 4.5 | 5.1 | 5.7 | 6.3 | 7
1:6 | ≥0.50 | A | F | 0.1 | 0.1 | 0.1 | 0.2 | 0.3 | 0.3 | 0.5 | 0.6
|  | B See Notes | F | 0.1 | 0.2 | 0.4 | 0.5 | 0.5 | 0.6 | 0.8 | 0.9
|  | C at End | F | 0.6 | 0.7 | 0.9 | 1 | 1.1 | 1.3 | 1.5 | 1.8
|  | D of Table | F | 2.8 | 3.3 | 3.8 | 4.3 | 4.8 | 5.4 | 5.9 | 6.4
|  | E A. 13.1 | F | 3.2 | 3.6 | 4 | 4.5 | 5.1 | 5.7 | 6.3 | 7
1:4 | ≥0.15 | A | F | 0.1 | 0.1 | 0.3 | 0.4 | 0.5 | 0.6 | 0.8 | 0.9
|  | B See Notes | F | 0.4 | 0.5 | 0.5 | 0.6 | 0.7 | 0.9 | 1.1 | 1.2
|  | C at End | F | 0.7 | 0.8 | 1 | 1.1 | 1.3 | 1.4 | 1.6 | 1.7
|  | D of Table | F | 2.8 | 3.3 | 3.8 | 4.3 | 4.8 | 5.4 | 5.9 | 6.4
|  | E A. 13.1 | F | 3.2 | 3.6 | 4 | 4.5 | 5.1 | 5.7 | 6.3 | 7
1:3 | 0.15 | A | F | 0.2 | 0.3 | 0.5 | 0.6 | 0.7 | 0.7 | 0.9 | 1
|  | B See Notes | F | 0.4 | 0.5 | 0.7 | 0.8 | 0.9 | 1.1 | 1.3 | 1.4
|  | C at End | F | 0.8 | 0.9 | 1.1 | 1.2 | 1.4 | 1.6 | 1.8 | 1.9
|  | D of Table | F | 2.8 | 3.3 | 3.8 | 4.3 | 4.8 | 5.4 | 5.9 | 6.4
|  | E A. 13.1 | F | 3.2 | 3.6 | 4 | 4.5 | 5.1 | 5.7 | 6.3 | 7
1:3 | ≥ 1.0 | A | F | 0.3 | 0.4 | 0.6 | 0.7 | 0.9 | 1.2 | 1.3 | 1.4
|  | B See Notes | F | 0.7 | 0.8 | 1 | 1.1 | 1.3 | 1.5 | 1.7 | 1.8
|  | C at End | F | 1.3 | 1.4 | 1.6 | 1.7 | 1.9 | 2.1 | 2.3 | 2.4
|  | D of Table | F | 2.9 | 3.4 | 3.9 | 4.4 | 4.9 | 5.5 | 6 | 6.5
|  | E A. 13.1 | F | 3.2 | 3.6 | 4 | 4.5 | 5.1 | 5.7 | 6.3 | 7
1:2 | 0.15 | A | F | 0.4 | 0.5 | 0.7 | 0.8 | 1 | 1.2 | 1.4 | 1.7
|  | B See Notes | F | 0.7 | 0.8 | 1 | 1.1 | 1.3 | 1.5 | 1.7 | 2
|  | C at End | F | 1 | 1.1 | 1.3 | 1.4 | 1.6 | 1.9 | 2.2 | 2.5
|  | D of Table | F | 2.9 | 3.4 | 3.9 | 4.4 | 4.9 | 5.5 | 6 | 6.5
|  | E A. 13.1 | F | 3.2 | 3.6 | 4 | 4.5 | 5.1 | 5.7 | 6.3 | 7
1:2 | 0.3 | A | F | 0.5 | 0.6 | 0.8 | 0.9 | 1.1 | 1.3 | 1.6 | 1.9
|  | B See Notes | F | 0.9 | 1 | 1.2 | 1.3 | 1.4 | 1.6 | 1.9 | 2.2
|  | C at End | F | 1.4 | 1.5 | 1.7 | 1.8 | 1.9 | 2.1 | 2.3 | 2.6
|  | D of Table | F | 3 | 3.5 | 4 | 4.5 | 5 | 5.6 | 6.1 | 6.6
|  | E A. 13.1 | F | 3.3 | 3.7 | 4.1 | 4.6 | 5.2 | 5.8 | 6.4 | 7.1
1:2 | 0.6 | A | F | 0.7 | 0.8 | 1 | 1.1 | 1.3 | 1.5 | 1.8 | 2.1
|  | B See Notes | F | 1.1 | 1.2 | 1.4 | 1.5 | 1.7 | 1.9 | 2.1 | 2.4
|  | C at End | F | 1.9 | 2 | 2.2 | 2.3 | 2.4 | 2.6 | 2.8 | 3.1
|  | D of Table | F | 3 | 3.5 | 4 | 4.5 | 5 | 5.6 | 6.1 | 6.6
|  | E A. 13.1 | F | 3.3 | 3.7 | 4.1 | 4.6 | 5.2 | 5.8 | 6.4 | 7.1
1:2 | ≥ 1.2 | A | F | 0.8 | 0.9 | 1.1 | 1.2 | 1.5 | 1.8 | 2.1 | 2.4
|  | B See Notes | F | 1.2 | 1.3 | 1.5 | 1.6 | 1.8 | 2.1 | 2.3 | 2.6
|  | C at End | F | 2 | 2.1 | 2.3 | 2.4 | 2.5 | 2.7 | 2.9 | 3.2
|  | D of Table | F | 3 | 3.5 | 4 | 4.5 | 5 | 5.6 | 6.1 | 6.6
|  | E A. 13.1 | F | 3.3 | 3.7 | 4.1 | 4.6 | 5.2 | 5.8 | 6.4 | 7.1
1:1/2 | 0.15 | A | F | 0.3 | 0.6 | 0.8 | 1.1 | 1.4 | 1.8 | 2.2 | 2.6
|  | B See Notes | F | 0.6 | 0.9 | 1.1 | 1.4 | 1.7 | 2.1 | 2.5 | 2.9
|  | C at End | F | 0.9 | 1.2 | 1.4 | 1.7 | 2.1 | 2.5 | 3 | 3.5
|  | D of Table | F | 2.9 | 3.4 | 3.9 | 4.4 | 4.9 | 5.5 | 6 | 6.5
|  | E A. 13.1 | F | 3.2 | 3.6 | 4 | 4.5 | 5.1 | 5.7 | 6.3 | 7
1:1/2 | ≥ 0.3 | A | F | 0.5 | 0.8 | 1 | 1.3 | 1.6 | 2 | 2.6 | 3.1
|  | B See Notes | F | 0.9 | 1.2 | 1.4 | 1.7 | 1.9 | 2.3 | 2.9 | 3.4
|  | C at End | F | 1.4 | 1.7 | 1.9 | 2.2 | 2.4 | 2.8 | 3.3 | 3.8
|  | D of Table | F | 3 | 3.5 | 4 | 4.5 | 5 | 5.6 | 6.1 | 6.6
|  | E A. 13.1 | F | 3.3 | 3.7 | 4.1 | 4.6 | 5.2 | 5.8 | 6.4 | 7.1
1:1/2 | 0.6 | A | F | 0.9 | 1.1 | 1.3 | 1.5 | 1.8 | 2.2 | 2.7 | 3.2
|  | B See Notes | F | 1.3 | 1.5 | 1.7 | 1.9 | 2.2 | 2.6 | 3.1 | 3.6
|  | C at End | F | 2.1 | 2.3 | 2.5 | 2.7 | 2.9 | 3.2 | 3.8 | 4.3
|  | D of Table | F | 3 | 3.5 | 4 | 4.5 | 5 | 5.6 | 6.1 | 6.6
|  | E A. 13.1 | F | 3.3 | 3.7 | 4.1 | 4.6 | 5.2 | 5.8 | 6.4 | 7.1
1:1/2 | ≥ 1.2 | A | F | 1 | 1.2 | 1.4 | 1.6 | 2 | 2.4 | 2.8 | 3.2
|  | B See Notes | F | 1.4 | 1.6 | 1.8 | 2 | 2.3 | 2.7 | 3.2 | 3.7
|  | C at End | F | 2.2 | 2.4 | 2.6 | 2.8 | 3 | 3.4 | 3.9 | 4.4
|  | D of Table | F | 3.1 | 3.6 | 4.1 | 4.6 | 5.1 | 5.7 | 6.2 | 6.7
|  | E A. 13.1 | F | 3.3 | 3.7 | 4.1 | 4.6 | 5.2 | 5.8 | 6.4 | 7.1
1:1 | 0.15 | A | F | 0.4 | 0.7 | 1 | 1.3 | 1.7 | 2.2 | 2.8 | 3.3
|  | B See Notes | F | 0.7 | 1 | 1.3 | 1.6 | 2 | 2.5 | 3.1 | 3.6
|  | C at End | F | 1 | 1.3 | 1.6 | 1.9 | 2.4 | 2.9 | 3.5 | 4.2
|  | D of Table | F | 2.9 | 3.4 | 3.9 | 4.4 | 4.9 | 5.5 | 6 | 6.5
|  | E A. 13.1 | F | 3.2 | 3.6 | 4 | 4.5 | 5.1 | 5.7 | 6.3 | 7
1:1 | 0.3 | A | F | 0.7 | 1 | 1.3 | 1.6 | 2 | 2.4 | 3.1 | 3.8
|  | B See Notes | F | 1.1 | 1.4 | 1.7 | 2 | 2.3 | 2.7 | 3.4 | 4.1
|  | C at End | F | 1.6 | 1.9 | 2.2 | 2.5 | 2.8 | 3.2 | 3.8 | 4.5
|  | D of Table | F | 3 | 3.5 | 4 | 4.5 | 5 | 5.6 | 6.1 | 6.6
|  | E A. 13.1 | F | 3.3 | 3.7 | 4.1 | 4.6 | 5.1 | 5.8 | 6.4 | 7.1
1:1 | 0.6 | A | F | 1 | 1.3 | 1.5 | 1.8 | 2.2 | 2.6 | 3.3 | 4
|  | B See Notes | F | 1.4 | 1.7 | 1.9 | 2.2 | 2.6 | 3 | 3.6 | 4.1
|  | C at End | F | 2.2 | 2.5 | 2.7 | 3 | 3.2 | 3.6 | 4.2 | 4.9
|  | D of Table | F | 3 | 3.5 | 4 | 4.5 | 5 | 5.6 | 6.1 | 6.6
|  | E A. 13.1 | F | 3.3 | 3.7 | 4.1 | 4.6 | 5.2 | 5.8 | 6.4 | 7.1
1:1 | ≥ 1.2 | A | F | 1.1 | 1.4 | 1.6 | 1.9 | 2.35 | 2.8 | 3.4 | 3.9
|  | B See Notes | F | 1.5 | 1.8 | 2 | 2.3 | 2.7 | 3.1 | 3.7 | 4.2
|  | C at End | F | 2.3 | 2.6 | 2.8 | 3.1 | 3.4 | 3.8 | 4.4 | 4.9
|  | D of Table | F | 3.1 | 3.6 | 4.1 | 4.6 | 5.1 | 5.7 | 6.2 | 6.7
|  | E A. 13.1 | F | 3.3 | 3.7 | 4.1 | 4.6 | 5.2 | 5.8 | 6.4 | 7.1
Vertical | 0.15 | A | F | 0.5 | 0.8 | 1.1 | 1.4 | 1.9 | 2.4 | 3 | 3.7
|  | B See Notes | F | 0.8 | 1.1 | 1.4 | 1.7 | 2.2 | 2.7 | 3 | 4
|  | C at End | F | 1.1 | 1.4 | 1.7 | 2 | 2.5 | 3.1 | 3.8 | 4.5
|  | D of Table | F | 2.8 | 3.3 | 3.8 | 4.3 | 4.8 | 5.4 | 5.9 | 6.4
|  | E A. 13.1 | F | 3.2 | 3.6 | 4 | 4.5 | 5.1 | 5.7 | 6.3 | 7
| 0.3 | A | F | 0.7 | 1 | 1.3 | 1.6 | 2 | 2.5 | 3.2 | 3.9
|  | B See Notes | F | 1.1 | 1.4 | 1.7 | 2 | 2.4 | 2.8 | 3.5 | 4.2
|  | C at End | F | 1.6 | 1.9 | 2.2 | 2.5 | 2.9 | 3.3 | 3.9 | 4.6
|  | D of Table | F | 2.8 | 3.3 | 3.8 | 4.3 | 4.8 | 5.4 | 5.9 | 6.4
|  | E A. 13.1 | F | 3.2 | 3.6 | 4 | 4.5 | 5.1 | 5.7 | 6.3 | 7
| 0.6 | A | F | 0.7 | 1 | 1.3 | 1.6 | 2 | 2.4 | 3 | 3.7
|  | B See Notes | F | 1.1 | 1.4 | 1.7 | 2 | 2.3 | 2.7 | 3.3 | 4
|  | C at End | F | 1.6 | 1.9 | 2.2 | 2.5 | 2.8 | 3.2 | 3.8 | 4.3
|  | D of Table | F | 2.8 | 3.3 | 3.8 | 4.3 | 4.8 | 5.4 | 5.9 | 6.4
|  | E A. 13.1 | F | 3.2 | 3.6 | 4 | 4.5 | 5.1 | 5.7 | 6.3 | 7
| ≥ 1.0 | A | F | 0.6 | 0.9 | 1.2 | 1.5 | 1.9 | 2.3 | 2.9 | 3.6
|  | B See Notes | F | 1 | 1.3 | 1.6 | 1.9 | 2.2 | 2.6 | 3.2 | 3.9
|  | C at End | F | 1.5 | 1.8 | 2.1 | 2.4 | 2.7 | 3.1 | 3.7 | 4.2
|  | D of Table | F | 2.8 | 3.3 | 3.8 | 4.3 | 4.8 | 5.4 | 5.9 | 6.4
|  | E A. 13.1 | F | 3.2 | 3.6 | 4 | 4.5 | 5.1 | 5.7 | 6.3 | 7
*** Changed from the AASHTO values

## Parallel Ditches Table A.13.3
TABLE A.13.4 SUGGESTED SEVERITY INDICES
Parallel Ditches |  |  |  | Severity Index
Object Type and Characteristics |  |  |  | Design Speed km/h
Foreslope (V:H) | Backslope (V:H) | Water Depth (m) | Object Surface * | 50 | 60 | 70 | 80 | 90 | 100 | 110 | 120
1:2 | 1:2 | 0.15 | F | 1.2 | 1.5 | 1.7 | 2 | 2.4 | 2.8 | 3.4 | 3.9
|  | 0.3 | F | 1.7 | 1.8 | 2 | 2.1 | 2.5 | 2.9 | 3.5 | 4
|  | 0.6 | F | 1.9 | 2 | 2.2 | 2.3 | 2.7 | 3.1 | 3.6 | 4.1
|  | 1 | F | 2 | 2.1 | 2.3 | 2.4 | 2.7 | 3.1 | 3.6 | 4.1
|  | 1.2 | F | 2.1 | 2.2 | 2.4 | 2.5 | 2.8 | 3.2 | 3.7 | 4.2
1:2 | 1:3 | 0.15 | F | 1.1 | 1.4 | 1.6 | 1.9 | 2.2 | 2.6 | 3.1 | 3.6
|  | 0.3 | F | 1.5 | 1.7 | 1.9 | 2.1 | 2.4 | 2.8 | 3.2 | 3.6
|  | 0.6 | F | 1.8 | 1.9 | 2.1 | 2.2 | 2.5 | 2.9 | 3.4 | 3.9
|  | 1 | F | 1.9 | 2 | 2.2 | 2.3 | 2.5 | 2.9 | 3.5 | 4
|  | 1.2 | F | 2 | 2.1 | 2.3 | 2.4 | 2.6 | 3 | 3.6 | 4.1
1:3 | 1:2 | 0.15 | F | 1.2 | 1.5 | 1.7 | 2 | 2.4 | 2.8 | 3.4 | 3.9
|  | 0.3 | F | 1.6 | 1.7 | 1.9 | 2 | 2.4 | 2.8 | 3.4 | 3.9
|  | 0.6 | F | 1.9 | 2 | 2 | 2.1 | 2.5 | 2.9 | 3.4 | 3.9
|  | 1 | F | 2 | 2.1 | 2.1 | 2.2 | 2.5 | 2.9 | 3.4 | 3.9
|  | 1.2 | F | 2.1 | 2.2 | 2.2 | 2.3 | 2.6 | 3 | 3.4 | 3.9***
1:3 | 1:3 | 0.15 | F | 1.1 | 1.4 | 1.6 | 1.9 | 2.2 | 2.6 | 3.1 | 3.6
|  | 0.3 | F | 1.4 | 1.6 | 1.8 | 2 | 2.3 | 2.7 | 3.1 | 3.6***
|  | 0.6 | F | 1.7 | 1.8 | 2 | 2.1 | 2.3 | 2.7 | 3.1 | 3.6***
|  | 1 | F | 1.8 | 1.9 | 2.1 | 2.2 | 2.4 | 2.7 | 3.1 | 3.6***
|  | 1.2 | F | 2 | 2.1 | 2.1 | 2.2 | 2.4 | 2.8 | 3.2 | 3.6
1:3 | 1:4 | 0.15 | F | 1.1 | 1.3 | 1.5 | 1.7 | 1.9 | 2.3 | 2.7 | 3.1
|  | 0.3 | F | 1.3 | 1.5 | 1.7 | 1.9 | 2.1 | 2.4 | 2.8 | 3.2
|  | 0.6 | F | 1.6 | 1.7 | 1.9 | 2 | 2.2 | 2.4 | 2.8 | 3.2
|  | 1 | F | 1.9 | 2 | 2 | 2.1 | 2.2 | 2.5 | 2.9 | 3.3
|  | 1.2 | F | 1.8 | 1.9 | 2.1 | 2.2 | 2.3 | 2.5 | 2.9 | 3.3
1:4 | 1:2 | 0.15 | F | 1.1 | 1.4 | 1.6 | 1.9 | 2.3 | 2.7 | 3.2 | 3.7
|  | 0.3 | F | 1.1 | 1.4 | 1.6 | 1.9 | 2.3 | 2.7 | 3.2 | 3.7
|  | 0.6 | F | 1.2 | 1.5 | 1.7 | 2 | 2.3 | 2.7 | 3.2 | 3.7
|  | 1 | F | 1.2 | 1.5 | 1.7 | 2 | 2.3 | 2.7 | 3.1 | 3.5
|  | 1.2 | F | 1.2 | 1.5 | 1.7 | 2 | 2.3 | 2.7 | 3.1 | 3.5
1:4 | 1:3 | 0.15 | F | 1 | 1.2 | 1.4 | 1.6 | 1.9 | 2.3 | 2.7 | 3.1
|  | 0.3 | F | 1.1 | 1.3 | 1.5 | 1.7 | 1.9 | 2.3 | 2.7 | 3.1
|  | 0.6 | F | 1 | 1.3 | 1.5 | 1.8 | 2 | 2.3 | 2.7 | 3.1
|  | 1 | F | 1.1 | 1.4 | 1.6 | 1.9 | 2.1 | 2.3 | 2.7 | 3.1
|  | 1.2 | F | 1.1 | 1.4 | 1.7 | 2 | 2.1 | 2.3 | 2.7 | 3.1
1:4 | 1:4 | 0.15 | F | 0.9 | 1.1 | 1.3 | 1.5 | 1.7 | 2 | 2.3 | 2.6
|  | 0.3 | F | 1 | 1.2 | 1.4 | 1.6 | 1.8 | 2.1 | 2.3 | 2.6
|  | 0.6 | F | 1.1 | 1.3 | 1.5 | 1.7 | 1.9 | 2.2 | 2.4 | 2.5
|  | 1 | F | 1 | 1.3 | 1.5 | 1.8 | 2 | 2.2 | 2.4 | 2.7
|  | 1.2 | F | 1.1 | 1.4 | 1.6 | 1.9 | 2.1 | 2.3 | 2.5 | 2.6
1:6 | 1:2 | 0.15 | F | 0.8 | 1.1 | 1.3 | 1.6 | 2 | 2.4 | 2.9 | 3.4
|  | 0.3 | F | 0.8 | 1.1 | 1.3 | 1.6 | 2 | 2.4 | 2.9 | 3.4
|  | 0.6 | F | 0.7 | 1 | 1.2 | 1.5 | 1.9 | 2.3 | 2.7 | 3.1
|  | 1 | F | 0.6 | 0.9 | 1.1 | 1.4 | 1.8 | 2.2 | 2.5 | 2.8
|  | 1.2 | F | 0.6 | 0.9 | 1.1 | 1.4 | 1.8 | 2.2 | 2.4 | 2.7
1:6 | 1:3 | 0.15 | F | 0.7 | 0.9 | 1.1 | 1.3 | 1.6 | 1.9 | 2.2 | 2.5
|  | 0.3 | F | 0.7 | 0.9 | 1.1 | 1.3 | 1.6 | 1.9 | 2.2 | 2.5
|  | 0.6 | F | 0.7 | 0.9 | 1.1 | 1.3 | 1.6 | 1.9 | 2.2 | 2.5
|  | 1 | F | 0.5 | 0.8 | 1 | 1.3 | 1.6 | 1.9 | 2.1 | 2.4
|  | 1.2 | F | 0.5 | 0.8 | 1 | 1.3 | 1.6 | 1.9 | 2.1 | 2.4
1:6 | 1:4 | 0.15 | F | 0.5 | 0.7 | 0.9 | 1.1 | 1.3 | 1.6 | 1.9 | 2.2
|  | 0.3 | F | 0.4 | 0.7 | 0.9 | 1.2 | 1.4 | 1.7 | 1.9 | 2.2
|  | 0.6 | F | 0.6 | 0.8 | 1 | 1.2 | 1.4 | 1.7 | 1.9 | 2.2
|  | 1 | F | 0.6 | 0.8 | 1 | 1.2 | 1.5 | 1.8 | 2 | 2.1
|  | 1.2 | F | 0.6 | 0.8 | 1 | 1.2 | 1.5 | 1.8 | 2 | 2.1
1:6 | 1:6 | 0.15 | F | 0.5 | 0.6 | 0.8 | 0.9 | 1.1 | 1.3 | 1.5 | 1.6
|  | 0.3 | F | 0.4 | 0.6 | 0.8 | 1 | 1.2 | 1.4 | 1.6 | 1.7
|  | 0.6 | F | 0.6 | 0.7 | 0.9 | 1 | 1.2 | 1.5 | 1.7 | 2
|  | 1 | F | 0.5 | 0.7 | 0.9 | 1.1 | 1.3 | 1.6 | 1.8 | 2.1
|  | 1.2 | F | 0.4 | 0.7 | 0.9 | 1.2 | 1.4 | 1.6 | 1.9 | 2.2
* S Approach Side, C Corner, F Traffic Face, A = S,C, and F
Note: For ditch configurations where the ditch bottom is 2.5 m wide or greater the foreslope and backslope should
be treated as independent features with offsets adjusted for intervening slopes, and the cost of the features summed.
The estimated Severity Indices in this table assumes rounding is insufficient to have a beneficial effect. Where
rounding approximating that recommended in Section A.4.7. 1.1 is provided, the Severity Index of the ditch should
be taken as that for a slope through the beginning and end of the hinge rounding and the offset to the feature
measured to the beginning of rounding.
Where rounding is in between recommended and ineffective (say 1/4 of recommended) Severity Index estimates
should be reduced to reflect more favorable conditions.

## Intersecting Slopes Table 13.7
TABLE A.13.5 SUGGESTED SEVERITY INDICES
Intersecting Slopes - Negative Down |  |  |  | Intersecting Slopes - Postive Up
Severity Index
Object Type and Characteristics |  |  |  | Design Speed km/h
Slope (V:H) | Height (m) | Surface Condition See Notes at the end of the Table | Object Surface * | 50 | 60 | 70 | 80 | 90 | 100 | 110 | 120
1:10 | 0.3 | A | S | 0.7 | 0.8 | 1 | 1.1 | 1.4 | 1.7 | 2 | 2.3
Inter- |  | B See Notes | S | 0.9 | 1 | 1.2 | 1.3 | 1.4 | 1.6 | 2.2 | 2.9
secting |  | C at End | S | 1.2 | 1.4 | 1.6 | 1.8 | 1.9 | 2.1 | 2.8 | 3.5
Slopes |  | D of Table | S | 2.8 | 3.3 | 3.8 | 4.3 | 4.8 | 5.4 | 5.9 | 6.4
(neg.) |  | E A.13.1 | S | 3.2 | 3.6 | 4 | 4.5 | 5.1 | 5.7 | 6.3 | 7
-ve 1:10 | >1 | A | S | 0.6 | 0.8 | 1 | 1.2 | 1.5 | 1.9 | 2.3 | 2.7
|  | B See Notes | S | 0.8 | 1 | 1.2 | 1.4 | 1.7 | 2.1 | 2.6 | 3.1
|  | C at End | S | 1.1 | 1.4 | 1.6 | 1.9 | 2.2 | 2.6 | 3.2 | 3.7
|  | D of Table | S | 2.8 | 3.3 | 3.8 | 4.3 | 4.8 | 5.4 | 5.9 | 6.4
|  | E A. 13.1 | S | 3.2 | 3.6 | 4 | 4.5 | 5.1 | 5.7 | 6.3 | 7
-ve 1:8 | 0.3 | A | S | 1.3 | 1.4 | 1.6 | 1.7 | 1.9 | 2.1 | 2.4 | 2.7
|  | B See Notes | S | 1.5 | 1.6 | 1.8 | 1.9 | 2.1 | 2.3 | 2.7 | 3.1
|  | C at End | S | 1.8 | 2 | 2.2 | 2.4 | 2.6 | 2.9 | 3.3 | 3.7
|  | D of Table | S | 2.8 | 3.3 | 3.8 | 4.3 | 4.8 | 5.4 | 5.9 | 6.4
|  | E A.13.1 | S | 3.2 | 3.6 | 4 | 4.5 | 5.1 | 5.7 | 6.3 | 7
-ve 1:8 | 1 | A | S | 1.4 | 1.6 | 1.8 | 2 | 2.2 | 2.5 | 3 | 3.5
|  | B See Notes | S | 1.6 | 1.8 | 2 | 2.2 | 2.4 | 2.7 | 3.3 | 3.8
|  | C at End | S | 1.9 | 2.2 | 2.4 | 2.7 | 2.9 | 3.2 | 3.8 | 4.5
|  | D of Table | S | 2.8 | 3.3 | 3.8 | 4.3 | 4.8 | 5.4 | 5.9 | 6.4
|  | E A.13.1 | 5 | 3.2 | 3.6 | 4 | 4.5 | 5.1 | 5.7 | 6.3 | 7
-ve 1:8 | 2 | A | S | 1.4 | 1.6 | 1.8 | 2 | 2.3 | 2.7 | 3.2 | 3.7
|  | B See Notes | S | 1.6 | 1.8 | 2 | 2.2 | 2.5 | 2.9 | 3.5 | 4
|  | C at End | S | 1.9 | 2.2 | 2.4 | 2.7 | 3 | 3.4 | 4 | 4.7
|  | D of Table | S | 2.8 | 3.3 | 3.8 | 4.3 | 4.8 | 5.4 | 5.9 | 6.4
|  | E A. 13.1 | S | 3.2 | 3.6 | 4 | 4.5 | 5.1 | 5.7 | 6.3 | 7
-ve 1:8 | ≥ 4 | B See Notes | S | 1.4 | 1.6 | 1.8 | 2 | 2.3 | 2.7 | 3.3 | 3.8
|  | C at End | S | 1.6 | 1.8 | 2 | 2.2 | 2.5 | 2.9 | 3.5 | 4.2
|  | D of Table | S | 1.9 | 2.2 | 2.4 | 2.7 | 3 | 3.4 | 4.1 | 4.8
|  | E A. 13.1 | S | 2.8 | 3.3 | 3.8 | 4.3 | 4.8 | 5.4 | 5.9 | 6.4
|  | E A. 13.1E | S | 3.2 | 3.6 | 4 | 4.5 | 5.1 | 5.7 | 6.3 | 7
-ve 1:6 | 0.3 | A | S | 1.7 | 1.8 | 2 | 2.1 | 2.3 | 2.5 | 2.7 | 3
|  | B See Notes | S | 1.9 | 2 | 2.2 | 2.3 | 2.5 | 2.7 | 3 | 3.3
|  | C at End | S | 2.2 | 2.4 | 2.6 | 2.8 | 3 | 3.2 | 3.6 | 4
|  | D of Table | S | 2.8 | 3.3 | 3.8 | 4.3 | 4.8 | 5.4 | 5.9 | 6.4
|  | E A.13.1 | S | 3.2 | 3.6 | 4 | 4.5 | 5.1 | 5.7 | 6.3 | 7
-ve 1:6 | 1 | A | S | 2.1 | 2.3 | 2.5 | 2.7 | 2.9 | 3.3 | 3.7 | 4.1
|  | B See Notes | S | 2.3 | 2.5 | 2.7 | 2.9 | 3.1 | 3.5 | 4 | 4.5
|  | C at End | S | 2.6 | 2.9 | 3.1 | 3.4 | 3.6 | 4 | 4.6 | 5.1
|  | D of Table | S | 2.8 | 3.3 | 3.8 | 4.3 | 4.8 | 5.4 | 5.9 | 6.4
|  | E A. 13.1 | S | 3.2 | 3.6 | 4 | 4.5 | 5.1 | 5.7 | 6.3 | 7
-ve 1:6 | 2 | A | S | 2.3 | 2.6 | 2.9 | 3.2 | 3.5 | 3.9 | 4.4 | 4.9
|  | B See Notes | S | 2.5 | 2.8 | 3.1 | 3.4 | 3.7 | 4.1 | 4.7 | 5.2
|  | C at End | S | 2.8 | 3.1 | 3.5 | 3.9 | 4.2 | 4.6 | 5.2 | 5.7
|  | D of Table | S | 2.8 | 3.3 | 3.8 | 4.3 | 4.8 | 5.4 | 5.9 | 6.4
|  | E A. 13.1 | S | 3.2 | 3.6 | 4 | 4.5 | 5.1 | 5.7 | 6.3 | 7
-ve 1:6 | 4 | A | S | 2.2 | 2.5 | 2.9 | 3.3 | 3.7 | 4.2 | 4.8 | 5.3
|  | B See Notes | S | 2.4 | 2.7 | 3.1 | 3.5 | 3.9 | 4.4 | 5 | 5.5
|  | C at End | S | 2.7 | 3.1 | 3.5 | 4 | 4.4 | 4.9 | 5.5 | 6
|  | D of Table | S | 2.8 | 3.3 | 3.8 | 4.3 | 4.8 | 5.4 | 5.9 | 6.4
|  | E A. 13.1 | S | 3.2 | 3.6 | 4 | 4.5 | 5.1 | 5.7 | 6.3 | 7
-ve 1:6 | 6 | A | S | 2.2 | 2.5 | 2.9 | 3.3 | 3.7 | 4.2 | 4.9 | 5.5
|  | B See Notes | S | 2.4 | 2.7 | 3.1 | 3.5 | 3.9 | 4.4 | 5 | 5.6
|  | C at End | S | 2.7 | 3.1 | 3.5 | 4 | 4.4 | 4.9 | 5.5 | 6
|  | D of Table | S | 2.8 | 3.3 | 3.8 | 4.3 | 4.8 | 5.4 | 5.9 | 6.4
|  | E A. 13.1 | S | 3.2 | 3.6 | 4 | 4.5 | 5.1 | 5.7 | 6.3 | 7
-ve 1:6 | ≥ 8 | A | S | 2.2 | 2.5 | 2.9 | 3.3 | 3.7 | 4.2 | 4.9 | 5.6
|  | B See Notes | S | 2.4 | 2.7 | 3.1 | 3.5 | 3.9 | 4.4 | 5 | 5.7
|  | C at End | S | 2.7 | 3.1 | 3.5 | 4 | 4.4 | 4.9 | 5.5 | 6
|  | D of Table | S | 2.8 | 3.3 | 3.8 | 4.3 | 4.8 | 5.4 | 5.9 | 6.4
|  | E A. 13.1 | S | 3.2 | 3.6 | 4 | 4.5 | 5.1 | 5.7 | 6.3 | 7
-ve 1:4 | 0.3 | A | S | 1.9 | 2 | 2.2 | 2.3 | 2.5 | 2.7 | 2.9 | 3.2
|  | B See Notes | S | 2.1 | 2.2 | 2.4 | 2.5 | 2.7 | 2.9 | 3.2 | 3.5
|  | C at End | S | 2.4 | 2.6 | 2.8 | 3 | 3.2 | 3.4 | 3.8 | 4.2
|  | D of Table | S | 2.8 | 3.3 | 3.8 | 4.3 | 4.8 | 5.4 | 5.9 | 6.4
|  | E A. 13.1 | S | 3.2 | 3.6 | 4 | 4.5 | 5.1 | 5.7 | 6.3 | 7
-ve 1:4 | 1 | A | S | 2.6 | 2.8 | 3 | 3.2 | 4 | 3.6 | 4 | 4.4
|  | B See Notes | S | 2.8 | 3 | 3.2 | 3.4 | 3.6 | 3.9 | 4.3 | 4.7
|  | C at End | S | 3.1 | 3.4 | 3.6 | 3.9 | 4.1 | 4.4 | 4.9 | 5.4
|  | D of Table | S | 2.8 | 3.3 | 3.8 | 4.3 | 4.8 | 5.4 | 5.9 | 6.4
|  | E A.13.1 | S | 3.2 | 3.6 | 4 | 4.5 | 5.1 | 5.7 | 6 | 7
-ve 1:4 | 2 | A | S | 3.5 | 3.7 | 3.9 | 4.1 | 4.3 | 4.6 | 5 | 5.4
|  | B See Notes | S | 3.6 | 3.8 | 4 | 4.2 | 4.5 | 4.8 | 5.2 | 5.6
|  | C at End | S | 3.8 | 4.1 | 4.3 | 4.6 | 5 | 5.3 | 5.7 | 6.1
|  | D of Table | S | 2.8 | 3.3 | 3.8 | 4.3 | 4.8 | 5.4 | 5.9 | 6.4
|  | E A.13.1 | S | 3.2 | 3.6 | 4 | 4.5 | 5.1 | 5.7 | 6.3 | 7
-ve 1:4 | 4 | A | S | 3.7 | 4.1 | 4.5 | 5 | 5.2 | 5.5 | 5.9 | 6.3
|  | B See Notes | S | 3.8 | 4.2 | 4.6 | 5.1 | 5.4 | 5.7 | 6.1 | 6.5
|  | C at End | S | 4 | 4.5 | 5 | 5.5 | 5.8 | 6.2 | 6.6 | 7
|  | D of Table | S | 2.8 | 3.3 | 3.8 | 4.3 | 4.8 | 5.4 | 5.9 | 6.4
|  | E A.13.1 | S | 3.2 | 3.6 | 4 | 4.5 | 5.1 | 5.7 | 6.3 | 7
-ve 1:4 | 6 | A | S | 3.7 | 4.2 | 4.7 | 5.2 | 5.6 | 6 | 6.4 | 6.8
|  | B See Notes | S | 3.8 | 4.3 | 4.8 | 5.3 | 5.8 | 6.2 | 6.6 | 7
|  | C at End | S | 3.9 | 4.5 | 5.1 | 5.7 | 6.1 | 6.6 | 7 | 7.4
|  | D of Table | S | 2.8 | 3.3 | 3.8 | 4.3 | 4.8 | 5.4 | 5.9 | 6.4
|  | E A.13.1 | S | 3.2 | 3.6 | 4 | 4.5 | 5.1 | 5.7 | 6.3 | 7
-ve 1:4 | 8 | A | S | 3.7 | 4.3 | 4.8 | 5.4 | 5.9 | 6.4 | 6.8 | 7.2
|  | B See Notes | S | 3.8 | 4.4 | 4.9 | 5.5 | 6.1 | 6.6 | 7 | 7.4
|  | C at End | S | 3.9 | 4.5 | 5.2 | 5.8 | 6.4 | 7 | 7.4 | 7.8
|  | D of Table | S | 2.8 | 3.3 | 3.8 | 4.3 | 4.8 | 5.4 | 5.9 | 6.4
|  | E A.13.1 | S | 3.2 | 3.6 | 4 | 4.5 | 5.1 | 5.7 | 6.3 | 7
-ve 1:4 | 10 | A | S | 3.7 | 4.3 | 4.8 | 5.4 | 6 | 6.6 | 7.2 | 7.7
|  | B See Notes | S | 3.8 | 4.4 | 4.9 | 5.5 | 6.2 | 6.8 | 7.3 | 7.8
|  | C at End | S | 3.9 | 4.5 | 5.2 | 5.8 | 6.5 | 7.1 | 7.5 | 7.9
|  | D of Table | S | 2.8 | 3.3 | 3.8 | 4.3 | 4.8 | 5.4 | 5.9 | 6.4
|  | E A.13.1 | S | 3.2 | 3.6 | 4 | 4.5 | 5.1 | 5.7 | 6.3 | 7
-ve 1:4 | ≥ 14 | A | S | 3.7 | 4.3 | 4.8 | 5.4 | 6 | 6.6 | 7.2 | 7.9
|  | B See Notes | S | 3.8 | 4.4 | 4.9 | 5.5 | 6.2 | 6.8 | 7.4 | 7.9
|  | C at End | S | 3.9 | 4.5 | 5.2 | 5.8 | 6.5 | 7.1 | 7.5 | 7.9
|  | D of Table | S | 2.8 | 3.3 | 3.8 | 4.3 | 4.8 | 5.4 | 5.9 | 6.4
|  | E A.13.1 | S | 3.2 | 3.6 | 4 | 4.5 | 5.1 | 5.7 | 6.3 | 7
-ve 1:3 | 0.3 | A | S | 1.9 | 2 | 2.2 | 2.3 | 2.5 | 2.7 | 2.9 | 3.2
|  | B See Notes | S | 2.1 | 2.2 | 2.4 | 2.5 | 2.7 | 2.9 | 3.2 | 3.5
|  | C at End | S | 2.4 | 2.6 | 2.8 | 3 | 3.2 | 3.4 | 3.8 | 4.2
|  | D of Table | S | 2.8 | 3.3 | 3.8 | 4.3 | 4.8 | 5.4 | 5.9 | 6.4
|  | E A.13.1 | S | 3.2 | 3.6 | 4 | 4.5 | 5.1 | 5.7 | 6.3 | 7
-ve 1:3 | 1 | A | S | 2.7 | 2.9 | 3.1 | 3.3 | 3.5 | 3.7 | 4 | 4.3
|  | B See Notes | S | 2.7 | 3 | 3.2 | 3.5 | 3.6 | 3.9 | 4.3 | 4.7
|  | C at End | S | 3.1 | 3.4 | 3.6 | 3.9 | 4.1 | 4.4 | 4.9 | 5.4
|  | D of Table | S | 2.8 | 3.3 | 3.8 | 4.3 | 4.8 | 5.4 | 5.9 | 6.4
|  | E A.13.1 | S | 3.2 | 3.6 | 4 | 4.5 | 5.1 | 5.7 | 6.3 | 7
-ve 1:3 | 2 | A | S | 3.8 | 4 | 4.2 | 4.4 | 4.6 | 4.8 | 5.1 | 5.4
|  | B See Notes | S | 3.9 | 4.1 | 4.3 | 4.5 | 4.7 | 5 | 5.3 | 5.6
|  | C at End | S | 4.2 | 4.4 | 4.6 | 4.8 | 5 | 5.3 | 5.6 | 5.9
|  | D of Table | S | 2.8 | 3.3 | 3.8 | 4.3 | 4.8 | 5.4 | 5.9 | 6.4
|  | E A.13.1 | S | 3.2 | 3.6 | 4 | 4.5 | 5.1 | 5.7 | 6.3 | 7
-ve 1:3 | 4 | A | S | 4.8 | 5 | 5.2 | 5.4 | 5.7 | 6 | 6.2 | 6.5
|  | B See Notes | S | 4.9 | 5.1 | 5.3 | 5.5 | 5.9 | 6.2 | 6.4 | 6.7
|  | C at End | S | 5.1 | 5.3 | 5.5 | 5.7 | 6.1 | 6.4 | 6.8 | 7.2
|  | D of Table | S | 2.8 | 3.3 | 3.8 | 4.3 | 4.8 | 5.4 | 5.9 | 6.4
|  | E A. 13. 1 | S | 3.2 | 3.6 | 4 | 4.5 | 5.1 | 5.7 | 6.3 | 7
-ve 1:3 | 6 | A | S | 4.9 | 5.3 | 5.7 | 6.1 | 6.4 | 6.7 | 6.9 | 7.2
|  | B See Notes | S | 5 | 5.4 | 5.8 | 6.2 | 6.6 | 6.9 | 7.1 | 7.4
|  | C at End | S | 5.2 | 5.6 | 5.9 | 6.3 | 6.7 | 7 | 7.3 | 7.7
|  | D of Table | S | 2.8 | 3.3 | 3.8 | 4.3 | 4.8 | 5.4 | 5.9 | 6.4
|  | E A.13.1 | S | 3.2 | 3.6 | 4 | 4.5 | 5.1 | 5.7 | 6.3 | 7
-ve 1:3 | 8 | A | S | 5 | 5.6 | 6.1 | 6.7 | 7 | 7.3 | 7.5 | 7.8
|  | B See Notes | S | 5.1 | 5.7 | 6.2 | 6.8 | 7.2 | 7.5 | 7.7 | 8
|  | C at End | S | 5.2 | 5.8 | 6.3 | 6.9 | 7.3 | 7.6 | 7.8 | 8.1
|  | D of Table | 'S | 2.8 | 3.3 | 3.8 | 4.3 | 4.8 | 5.4 | 5.9 | 6.4
|  | E A.13.1 | S | 3.2 | 3.6 | 4 | 4.5 | 5.1 | 5.7 | 6.3 | 7
-ve 1:3 | 10 | A | S | 4.9 | 5.6 | 6.3 | 7 | 7.4 | 7.8 | 8.2 | 8.6
|  | B See Notes | S | 5 | 5.7 | 6.4 | 7.1 | 7.5 | 7.9 | 8.3 | 8.7
|  | C at End | S | 5.1 | 5.8 | 6.5 | 7.2 | 7.6 | 8 | 8.4 | 8.8
|  | D of Table | S | 2.8 | 3.3 | 3.8 | 4.3 | 4.8 | 5.4 | 5.9 | 6.4
|  | E A.13.1 | S | 3.2 | 3.6 | 4 | 4.5 | 5.1 | 5.7 | 6.3 | 7
-ve 1:3 | 14 | A | S | 4.9 | 5.6 | 6.3 | 7 | 7.5 | 7.9 | 8.3 | 8.7
|  | B See Notes | S | 5 | 5.7 | 6.4 | 7.1 | 7.5 | 7.9 | 8.3 | 8.7
|  | C at End | S | 5.1 | 5.8 | 6.5 | 7.2 | 7.6 | 8 | 8.4 | 8.8
|  | D of Table | S | 2.8 | 3.3 | 3.8 | 4.3 | 4.8 | 5.4 | 5.9 | 6.4
|  | E A.13.1 | S | 3.2 | 3.6 | 4 | 4.5 | 5.1 | 5.7 | 6.3 | 7
-ve 1:3 | ≥ 18 | A | S | 4.9 | 5.6 | 6.3 | 7 | 7.5 | 8 | 8.4 | 8.8
|  | B See Notes | S | 5 | 5.7 | 6.4 | 7.1 | 7.6 | 8 | 8.4 | 8.8
|  | C at End | S | 5.1 | 5.8 | 6.5 | 7.2 | 7.6 | 8 | 8.4 | 8.8
|  | D of Table | S | 2.8 | 3.3 | 3.8 | 4.3 | 4.8 | 5.4 | 5.9 | 6.4
|  | E A.13.1 | S | 3.2 | 3.6 | 4 | 4.5 | 5.1 | 5.7 | 6.3 | 7
-ve 1:2 | 0.3 | A | S | 1.9 | 2 | 2.2 | 2.3 | 2.5 | 2.7 | 2.9 | 3.2
|  | B See Notes | S | 2.1 | 2.2 | 2.4 | 2.5 | 2.7 | 2.9 | 3.2 | 3.5
|  | C at End | S | 2.4 | 2.6 | 2.8 | 3 | 3.2 | 3.4 | 3.8 | 4.2
|  | D of Table | S | 2.8 | 3.3 | 3.8 | 4.3 | 4.8 | 5.4 | 5.9 | 6.4
|  | E A.13.1 | S | 3.2 | 3.6 | 4 | 4.5 | 5.1 | 5.7 | 6.3 | 7
-ve 1:2 | 1 | A | S | 2.9 | 3 | 3.2 | 3.3 | 3.5 | 3.7 | 4 | 4.3
|  | B See Notes | S | 2.9 | 3.1 | 3.3 | 3.5 | 3.6 | 3.9 | 4.3 | 4.7
|  | C at End | S | 3.3 | 3.5 | 3.7 | 3.9 | 4.1 | 4.4 | 4.9 | 5.4
|  | D of Table | S | 2.8 | 3.3 | 3.8 | 4.3 | 4.8 | 5.4 | 5.9 | 6.4
|  | E A.13.1 | S | 3.2 | 3.6 | 4 | 4.5 | 5.1 | 5.7 | 6.3 | 7
-ve 1:2 | 2 | A | S | 4.1 | 4.2 | 4.4 | 4.5 | 4.7 | 4.9 | 5.1 | 5.4
|  | B See Notes | S | 4.1 | 4.2 | 4.4 | 4.5 | 4.7 | 5 | 5.3 | 5.6
|  | C at End | S | 4.2 | 4.4 | 4.6 | 4.8 | 5 | 5.3 | 5.6 | 5.9
|  | D of Table | S | 2.8 | 3.3 | 3.8 | 4.3 | 4.8 | 5.4 | 5.9 | 6.4
|  | E A.13.1 | S | 3.2 | 3.6 | 4 | 4.5 | 5.1 | 5.7 | 6.3 | 7
-ve 1:2 | 4 | A | S | 5.5 | 5.6 | 5.6 | 5.7 | 5.9 | 6.2 | 6.4 | 6.5
|  | B See Notes | S | 5.5 | 5.6 | 5.6 | 5.7 | 6 | 6.3 | 6.5 | 6.6
|  | C at End | S | 5.6 | 5.7 | 5.7 | 5.8 | 6.1 | 6.4 | 6.6 | 6.7
|  | D of Table | S | 2.8 | 3.3 | 3.8 | 4.3 | 4.8 | 5.4 | 5.9 | 6.4
|  | E A.13.1 | S | 3.2 | 3.6 | 4 | 4.5 | 5.1 | 5.7 | 6.3 | 7
-ve 1:2 | 6 | A | S | 6 | 6.2 | 6.4 | 6.6 | 6.8 | 7.1 | 7.3 | 7.4
|  | B See Notes | S | 6 | 6.2 | 6.4 | 6.6 | 6.9 | 7.2 | 7.4 | 7.5
|  | C at End | 5 | 6.1 | 6.3 | 6.5 | 6.7 | 7 | 7.3 | 7.5 | 7.6
|  | D of Table | S | 2.8 | 3.3 | 3.8 | 4.3 | 4.8 | 5.4 | 5.9 | 6.4
|  | E A. 13.1 | S | 3.2 | 3.6 | 4 | 4.5 | 5.1 | 5.7 | 6.3 | 7
-ve 1:2 | 8 | A | S | 6.5 | 6.8 | 7.1 | 7.4 | 7.6 | 7.9 | 8.1 | 8.2
|  | B See Notes | S | 6.5 | 6.8 | 7.1 | 7.4 | 7.7 | 8 | 8.2 | 8.3
|  | C at End | S | 6.6 | 6.9 | 7.2 | 7.5 | 7.8 | 8.1 | 8.3 | 8.4
|  | D of Table | S | 2.8 | 3.3 | 3.8 | 4.3 | 4.8 | 5.4 | 5.9 | 6.4
|  | E A.13.1 | S | 3.2 | 3.6 | 4 | 4.5 | 5.1 | 5.7 | 6.3 | 7
-ve 1:2 | 10 | A | S | 7 | 7.4 | 7.8 | 8.3 | 8.5 | 8.7 | 8.9 | 9
|  | B See Notes | S | 7 | 7.4 | 7.8 | 8.3 | 8.5 | 8.8 | 9 | 9.1
|  | C at End | S | 7.1 | 7.5 | 7.9 | 8.4 | 8.6 | 8.9 | 9.1 | 9.2
|  | D of Table | S | 2.8 | 3.3 | 3.8 | 4.3 | 4.8 | 5.4 | 5.9 | 6.4
|  | E A.13.1 | S | 3.2 | 3.6 | 4 | 4.5 | 5.11 | 5.7 | 6.3 | 7
-ve 1:2 | 14 | A | S | 7.2 | 7.6 | 8 | 8.5 | 8.7 | 9 | 9.2 | 9.3
|  | B See Notes | S | 7.2 | 7.6 | 8 | 8.5 | 8.7 | 9 | 9.2 | 9.3
|  | C at End | S | 7.2 | 7.6 | 8 | 8.5 | 8.7 | 9 | 9.2 | 9.3
|  | D of Table | S | 2.8 | 3.3 | 3.8 | 4.3 | 4.8 | 5.4 | 5.9 | 6.4
|  | E A.13.1 | S | 3.2 | 3.6 | 4 | 4.5 | 5.1 | 5.7 | 6.3 | 7
-ve 1:2 | 18 | A | S | 7.3 | 7.7 | 8.1 | 8.6 | 8.9 | 9.1 | 9.3 | 9.4
|  | B See Notes | S | 7.3 | 7.7 | 8.1 | 8.6 | 8.9 | 9.1 | 9.3 | 9.4
|  | C at End | S | 7.3 | 7.7 | 8.1 | 8.6 | 8.9 | 9.1 | 9.3 | 9.4
|  | D of Table | S | 2.8 | 3.3 | 3.8 | 4.3 | 4.8 | 5.4 | 5.9 | 6.4
|  | E A.13.1 | S | 3.2 | 3.6 | 4 | 4.5 | 5.1 | 5.7 | 6.3 | 7
-ve 1:2 | 22 | A | S | 7.2 | 7.7 | 8.2 | 8.7 | 8.9 | 9.1 | 9.3 | 9.4
|  | B See Notes | S | 7.2 | 7.7 | 8.2 | 8.7 | 8.9 | 9.1 | 9.3 | 9.4
|  | C at End | S | 7.2 | 7.7 | 8.2 | 8.7 | 8.9 | 9.1 | 9.3 | 9.4
|  | D of Table | S | 2.8 | 3.3 | 3.8 | 4.3 | 4.8 | 5.4 | 5.9 | 6.4
|  | E A.13.1 | S | 3.2 | 3.6 | 4 | 4.5 | 5.1 | 5.7 | 6.3 | 7
-ve 1 : 1 1/2 | 0.3 | A | S | 1.9 | 2 | 2.2 | 2.3 | 2.5 | 2.7 | 2.9 | 3.2
|  | B See Notes | S | 2.1 | 2.2 | 2.4 | 2.5 | 2.7 | 2.9 | 3.2 | 3.5
|  | C at End | S | 2.4 | 2.6 | 2.8 | 3 | 3.2 | 3.4 | 3.8 | 4.2
|  | D of Table | S | 2.8 | 3.3 | 3.8 | 4.3 | 4.8 | 5.4 | 5.9 | 6.4
|  | E A.13.1 | S | 3.2 | 3.6 | 4 | 4.5 | 5.1 | 5.7 | 6.3 | 7
-ve 1 : 1 1/2 | 1 | A | S | 2.9 | 3 | 3.2 | 3.3 | 3.5 | 3.7 | 4 | 4.3
|  | B See Notes | S | 2.9 | 3.1 | 3.3 | 3.5 | 3.6 | 3.9 | 4.3 | 4.7
|  | C at End | S | 3.3 | 3.5 | 3.7 | 3.9 | 4.1 | 4.4 | 4.9 | 5.4
|  | D of Table | S | 2.8 | 3.3 | 3.8 | 4.3 | 4.8 | 5.4 | 5.9 | 6.4
|  | E A. 13.1 | S | 3.2 | 3.6 | 4 | 4.5 | 5.1 | 5.7 | 6.3 | 7
-ve 1 : 1 1/2 | 2 | A | S | 4.1 | 4.2 | 4.4 | 4.5 | 4.7 | 4.9 | 5.1 | 5.4
|  | B See Notes | S | 4.1 | 4.2 | 4.4 | 4.5 | 4.7 | 5 | 5.3 | 5.6
|  | C at End | S | 4.2 | 4.4 | 4.6 | 4.8 | 5 | 5.3 | 5.6 | 5.9
|  | D of Table | S | 2.8 | 3.3 | 3.8 | 4.3 | 4.8 | 5.4 | 5.9 | 6.4
|  | E A. 13.1 | S | 3.2 | 3.6 | 4 | 4.5 | 5.1 | 5.7 | 6.3 | 7
-ve 1 : 1 1/2 | 4 | A | S | 5.6 | 5.7 | 5.7 | 5.8 | 6 | 6.2 | 6.4 | 6.5
|  | B See Notes | S | 5.6 | 5.7 | 5.7 | 5.8 | 6 | 6.3 | 6.5 | 6.6
|  | C at End | S | 5.5 | 5.6 | 5.8 | 5.9 | 6.1 | 6.4 | 6.6 | 6.7
|  | D of Table | S | 2.8 | 3.3 | 3.8 | 4.3 | 4.8 | 5.4 | 5.9 | 6.4
|  | E A.13.1 | S | 3.2 | 3.6 | 4 | 4.5 | 5.1 | 5.7 | 6.3 | 7
-ve 1 : 1 1/2 | 6 | A | S | 6.3 | 6.5 | 6.6 | 6.7 | 6.9 | 7.1 | 7.4 | 7.4
|  | B See Notes | S | 6.3 | 6.5 | 6.6 | 6.7 | 6.9 | 7.2 | 7.4 | 7.5
|  | C at End | S | 6.3 | 6.5 | 6.6 | 6.7 | 6.9 | 7.2 | 7.4 | 7.5
|  | D of Table | S | 2.8 | 3.3 | 3.8 | 4.3 | 4.8 | 5.4 | 5.9 | 6.4
|  | E A.13.1 | S | 3.2 | 3.6 | 4 | 4.5 | 5.1 | 5.7 | 6.3 | 7
-ve 1 : 1 1/2 | 8 | A | S | 7 | 7.2 | 7.4 | 7.6 | 7.8 | 8 | 8.2 | 8.3
|  | B See Notes | S | 7 | 7.2 | 7.4 | 7.6 | 7.8 | 8 | 8.2 | 8.3
|  | C at End | S | 7 | 7.2 | 7.4 | 7.6 | 7.8 | 8 | 8.2 | 8.3
|  | D of Table | S | 2.8 | 3.3 | 3.8 | 4.3 | 4.8 | 5.4 | 5.9 | 6.4
|  | E A.13.1 | S | 3.2 | 3.6 | 4 | 4.5 | 5.1 | 5.7 | 6.3 | 7
-ve 1 : 1 1/2 | 10 | A | S | 7.9 | 8.2 | 8.5 | 8.8 | 8.9 | 8.9 | 9.1 | 9.2
|  | B See Notes | S | 7.9 | 8.2 | 8.5 | 8.8 | 8.9 | 8.9 | 9.1 | 9.2
|  | C at End | S | 7.9 | 8.2 | 8.5 | 8.8 | 8.9 | 8.9 | 9.1 | 9.2
|  | D of Table | S | 2.8 | 3.3 | 3.8 | 4.3 | 4.8 | 5.4 | 5.9 | 6.4
|  | E A.13.1 | S | 3.2 | 3.6 | 4 | 4.5 | 5.1 | 5.7 | 6.3 | 7
-ve 1 : 1 1/2 | 14 | A | S | 8.3 | 8.6 | 8.8 | 9.1 | 9.2 | 9.3 | 9.5 | 9.6
|  | B See Notes | S | 8.3 | 8.6 | 8.8 | 9.1 | 9.2 | 9.3 | 9.5 | 9.6
|  | C at End | S | 8.3 | 8.6 | 8.8 | 9.1 | 9.2 | 9.3 | 9.5 | 9.6
|  | D of Table | S | 2.8 | 3.3 | 3.8 | 4.3 | 4.8 | 5.4 | 5.9 | 6.4
|  | E A.13.1 | S | 3.2 | 3.6 | 4 | 4.5 | 5.1 | 5.7 | 6.3 | 7
-ve 1 : 1 1/2 | 18 | A | S | 8.5 | 8.8 | 9 | 9.3 | 9.4 | 9.5 | 9.5 | 9.5
|  | B See Notes | S | 8.5 | 8.8 | 9 | 9.3 | 9.4 | 9.5 | 9.6 | 9.6
|  | C at End | S | 8.5 | 8.8 | 9 | 9.3 | 9.4 | 9.5 | 9.6 | 9.6
|  | D of Table | S | 2.8 | 3.3 | 3.8 | 4.3 | 4.8 | 5.4 | 5.9 | 6.4
|  | E A.13.1 | S | 3.2 | 3.6 | 4 | 4.5 | 5.1 | 5.7 | 6.3 | 7
-ve 1 : 1 1/2 | ≥ 22 | A | S | 8.6 | 8.9 | 9.1 | 9.4 | 9.5 | 9.5 | 9.6 | 9.6
|  | B See Notes | S | 8.6 | 8.9 | 9.1 | 9.4 | 9.5 | 9.5 | 9.6 | 9.6
|  | C at End | S | 8.6 | 8.9 | 9.1 | 9.4 | 9.5 | 9.5 | 9.6 | 9.6
|  | D of Table | S | 2.8 | 3.3 | 3.8 | 4.3 | 4.8 | 5.4 | 5.9 | 6.4
|  | E A.13.1 | S | 3.2 | 3.6 | 4 | 4.5 | 5.1 | 5.7 | 6.3 | 7
Severity Index
Object Type and Characteristics |  |  |  | Design Speed km/h 50: Design Speed km/h
Slope (V:H) | Height (m) | Water Depth (m) | Object Surface * | 50 | 60 | 70 | 80 | 90 | 100 | 110 | 120
Vertical Drop | 0 | 0 | S | 0.1 | 0.2 | 0.2 | 0.3 | 0.4 | 0.5 | 0.7 | 0.8
|  | 1 | S | 2.2 | 2.4 | 2.6 | 2.8 | 3 | 3.2 | 3.4 | 3.7
|  | 2 | S | 4.3 | 4.6 | 4.8 | 5.1 | 5.3 | 5.6 | 5.8 | 6.1
|  | 4 | S | 6 | 6.2 | 6.4 | 6.6 | 6.8 | 7 | 7.2 | 7.5
|  | ≥ 6 | S | 7.5 | 7.7 | 7.9 | 8.1 | 8.3 | 8.4 | 8.6 | 8.7
Vertical Drop | 0.3 | 0 | S | 1.9 | 2 | 2.2 | 2.3 | 2.5 | 2.7 | 2.9 | 3.2
|  | 1 | S | 2.6 | 2.9 | 3.1 | 3.4 | 3.6 | 3.9 | 4.1 | 4.4
|  | 2 | S | 4.3 | 4.6 | 4.9 | 5.2 | 5.6 | 5.9 | 6.3 | 6.7
|  | 4 | S | 6 | 6.3 | 6.6 | 6.9 | 7.1 | 7.4 | 7.6 | 7.9
|  | ≥ 6 | S | 7.9 | 8 | 8.2 | 8.3 | 8.5 | 8.7 | 8.9 | 9
Vertical Drop | 1 | 0 | S | 2.9 | 3 | 3.2 | 3.3 | 3.5 | 3.7 | 4 | 4.3
|  | 1 | S | 3.2 | 3.4 | 3.6 | 3.8 | 4 | 4.2 | 4.5 | 4.8
|  | 2 | S | 5.4 | 5.6 | 5.8 | 6 | 6.3 | 6.6 | 6.8 | 7.1
|  | 4 | S | 6.5 | 6.8 | 7 | 7.3 | 7.5 | 7.7 | 7.9 | 8.2
|  | ≥ 6 | S | 8 | 8.1 | 8.3 | 8.4 | 8.6 | 8.8 | 9 | 9.1
Vertical Drop | 2 | 0 | S | 4.1 | 4.2 | 4.4 | 4.5 | 4.7 | 4.9 | 5.1 | 5.4
|  | 1 | S | 4.2 | 4.4 | 4.6 | 4.8 | 5 | 5.2 | 5.4 | 5.7
|  | 2 | S | 6.5 | 6.6 | 6.8 | 6.9 | 7.1 | 7.3 | 7.5 | 7.6
|  | 4 | S | 7.3 | 7.4 | 7.6 | 7.7 | 7.91 | 8.1 | 8.3 | 8.4
|  | ≥ 6 | S | 8.1 | 8.2 | 8.4 | 8.5 | 8.7 | 8.9 | 9.1 | 9.2
Vertical Drop | 4 | 0 | S | 5.7 | 5.8 | 5.8 | 5.9 | 6 | 6.2 | 6.4 | 6.5
|  | 1 | S | 5.7 | 5.8 | 6 | 6.1 | 6.2 | 6.4 | 6.7 | 7
|  | 2 | S | 7.2 | 7.3 | 7.5 | 7.6 | 7.8 | 8 | 8.2 | 8.3
|  | 4 | S | 7.8 | 7.9 | 8.1 | 8.2 | 8.4 | 8.6 | 8.8 | 8.9
|  | ≥ 6 | S | 8.4 | 8.5 | 8.7 | 8.8 | 9 | 9.2 | 9.4 | 9.5
Vertical Drop | ≥ 8 | Any Depth | S | Design Speed km/h 50 0.1: Use Values From Foreslope Vertical
Severity Index
Object Type and Characteristics |  |  |  | Design Speed km/h 50 0.1: Design Speed km/h
Slope (V:H) | Height (m) | Surface Condition See Notes at the end of the Table | Object Surface * | 50 | 60 | 70 | 80 | 90 | 100 | 110 | 120
1:10 | 0.15 | A | S | 0.3 | 0.4 | 0.6 | 0.7 | 0.9 | 1.1 | 1.3 | 1.6
Inter- |  | B See Notes | S | 0.5 | 0.6 | 0.8 | 0.9 | 1.1 | 1.3 | 1.5 | 1.8
secting |  | C at End | S | 0.9 | 1 | 1.2 | 1.3 | 1.5 | 1.7 | 2 | 2.3
Slopes |  | D of Table | S | 2.8 | 3.3 | 3.8 | 4.3 | 4.8 | 5.4 | 5.9 | 6.4
(pos.) |  | E A.13.1 | S | 3.2 | 3.6 | 4 | 4.5 | 5.1 | 5.7 | 6.3 | 7
1:10 | 0.3 | A | S | 0.4 | 0.5 | 0.7 | 0.8 | 1.2 | 1.5 | 1.9 | 2.3
Inter- |  | B See Notes | S | 0.6 | 0.7 | 0.9 | 1 | 1.4 | 1.7 | 2.1 | 2.5
secting |  | C at End | S | 0.8 | 1 | 1.2 | 1.4 | 1.8 | 2.1 | 2.5 | 2.9
Slopes |  | D of Table | S | 2.8 | 3.3 | 3.8 | 4.3 | 4.8 | 5.4 | 5.9 | 6.4
(pos.) |  | E A.13.1 | S | 3.2 | 3.6 | 4 | 4.5 | 5.1 | 5.7 | 6.3 | 7
1:10 | 0.6 | A | S | 0.4 | 0.5 | 0.7 | 0.8 | 1.2 | 1.6 | 2 | 2.4
Inter- |  | B See Notes | S | 0.6 | 0.7 | 0.9 | 1 | 1.4 | 1.8 | 2.2 | 2.6
secting |  | C at End | S | 0.8 | 1 | 1.2 | 1.4 | 1.8 | 2.2 | 2.6 | 3
Slopes |  | D of Table | S | 2.8 | 3.3 | 3.8 | 4.3 | 4.8 | 5.4 | 5.9 | 6.4
(pos.) |  | E A.13.1 | S | 3.2 | 3.6 | 4 | 4.5 | 5.1 | 5.7 | 6.3 | 7
1:8 | 0.15 | A | S | 0.3 | 0.4 | 0.6 | 0.7 | 0.9 | 1.1 | 1.3 | 1.6
Inter- |  | B See Notes | S | 0.5 | 0.6 | 0.8 | 0.9 | 1.1 | 1.3 | 1.5 | 1.8
secting |  | C at End | S | 0.9 | 1 | 1.2 | 1.3 | 1.5 | 1.7 | 2 | 2.3
Slopes |  | D of Table | S | 2.8 | 3.3 | 3.8 | 4.3 | 4.8 | 5.4 | 5.9 | 6.4
(pos.) |  | E A.13.1 | S | 3.2 | 3.6 | 4 | 4.5 | 5.1 | 5.7 | 6.3 | 7
1:8 | 0.3 | A | S | 0.4 | 0.6 | 0.8 | 1 | 1.5 | 2 | 2.2 | 2.5
Inter- |  | B See Notes | S | 0.6 | 0.8 | 1 | 1.2 | 1.7 | 2.1 | 2.4 | 2.7
secting |  | C at End | S | 0.8 | 1.1 | 1.3 | 1.6 | 2.1 | 2.5 | 2.8 | 3.1
Slopes |  | D of Table | S | 2.8 | 3.3 | 3.8 | 4.3 | 4.8 | 5.4 | 5.9 | 6.4
(pos.) |  | E A.13.1 | S | 3.2 | 3.6 | 4 | 4.5 | 5.1 | 5.7 | 6.3 | 7
1:8 | 0.6 | A | S | 0.3 | 0.6 | 0.9 | 1.2 | 1.7 | 2.1 | 2.3 | 2.4
Inter- |  | B See Notes | S | 0.5 | 0.8 | 1 | 1.3 | 1.8 | 2.2 | 2.4 | 2.7
secting |  | C at End | S | 0.8 | 1.1 | 1.4 | 1.7 | 2.2 | 2.6 | 2.8 | 3.1
Slopes |  | D of Table | S | 2.8 | 3.3 | 3.8 | 4.3 | 4.8 | 5.4 | 5.9 | 6.4
(pos.) |  | E A.13.1 | S | 3.2 | 3.6 | 4 | 4.5 | 5.1 | 5.7 | 6.3 | 7
1:8 | 1 | A | S | 0.3 | 0.6 | 0.9 | 1.2 | 1.7 | 2.1 | 2.3 | 2.6
Inter- |  | B See Notes | S | 0.5 | 0.8 | 1.1 | 1.4 | 1.8 | 2.2 | 2.5 | 2.8
secting |  | C at End | S | 7 | 1 | 1.4 | 1.8 | 2.2 | 2.6 | 2.9 | 3.2
Slopes |  | D of Table | S | 2.8 | 3.3 | 3.8 | 4.3 | 4.8 | 5.4 | 5.9 | 6.4
(pos.) |  | E A.13.1 | S | 3.2 | 3.6 | 4 | 4.5 | 5.1 | 5.7 | 6.3 | 7
1:6 | 0.15 | A | S | 0.3 | 0.4 | 0.6 | 0.7 | 0.9 | 1.1 | 1.3 | 1.6
Inter- |  | B See Notes | S | 0.5 | 0.6 | 0.8 | 0.9 | 1.1 | 1.3 | 1.5 | 1.8
secting |  | C at End | S | 0.7 | 0.9 | 1.1 | 1.3 | 1.5 | 1.8 | 2 | 2.3
Slopes |  | D of Table | S | 2.8 | 3.3 | 3.8 | 4.3 | 4.8 | 5.4 | 5.9 | 6.4
(pos.) |  | E A.13.1 | S | 3.2 | 3.6 | 4 | 4.5 | 5.1 | 5.7 | 6.3 | 7
1:6 | 0.3 | A | S | 0.5 | 0.8 | 1.2 | 1.6 | 2 | 2.3 | 2.6 | 2.9
Inter- |  | B See Notes | S | 0.7 | 1 | 1.4 | 1.8 | 2.1 | 2.4 | 2.8 | 3.2
secting |  | C at End | S | 1 | 1.3 | 1.7 | 2.1 | 2.4 | 2.7 | 3.1 | 3.5
Slopes |  | D of Table | S | 2.8 | 3.3 | 3.8 | 4.3 | 4.8 | 5.4 | 5.9 | 6.4
(pos.) |  | E A.13.1 | S | 3.2 | 3.6 | 4 | 4.5 | 5.1 | 5.7 | 6.3 | 7
1:6 | 0.6 | A | S | 0.5 | 0.9 | 1.3 | 1.8 | 2.1 | 2.4 | 2.7 | 3
Inter- |  | B See Notes | S | 0.8 | 1.1 | 1.5 | 1.9 | 2.2 | 2.5 | 2.9 | 3.3
secting |  | C at End | S | 1 | 1.4 | 1.8 | 2.3 | 2.5 | 2.8 | 3.2 | 3.6
Slopes |  | D of Table | S | 2.8 | 3.3 | 3.8 | 4.3 | 4.8 | 5.4 | 5.9 | 6.4
(pos.) |  | E A.13.1 | S | 3.2 | 3.6 | 4 | 4.5 | 5.1 | 5.7 | 6.3 | 7
1:6 | 1 | A | S | 0.4 | 0.9 | 1.4 | 1.9 | 2.2 | 2.5 | 2.8 | 3.1
Inter- |  | B See Notes | S | 0.7 | 1.1 | 1.5 | 2 | 2.3 | 2.6 | 3 | 3.4
secting |  | C at End | S | 0.9 | 1.4 | 1.9 | 2.4 | 2.6 | 2.9 | 3.3 | 3.7
Slopes |  | D of Table | S | 2.8 | 3.3 | 3.8 | 4.3 | 4.8 | 5.4 | 5.9 | 6.4
(pos.) |  | E A.13.1 | S | 3.2 | 3.6 | 4 | 4.5 | 5.1 | 5.7 | 6.3 | 7
1:4 | 0.15 | A | S | 0.2 | 0.4 | 0.6 | 0.8 | 1 | 1.2 | 1.4 | 1.7
Inter- |  | B See Notes | S | 0.4 | 0.6 | 0.8 | 1 | 1.2 | 1.4 | 1.6 | 1.9
secting |  | C at End | S | 0.6 | 0.9 | 1.1 | 1.4 | 1.6 | 1.8 | 2.1 | 2.4
Slopes |  | D of Table | S | 2.8 | 3.3 | 3.8 | 4.3 | 4.8 | 5.4 | 5.9 | 6.4
(pos.) |  | E A.13.1 | S | 3.2 | 3.6 | 4 | 4.5 | 5.1 | 5.7 | 6.3 | 7
1:4 | 0.3 | A | S | 1.3 | 1.6 | 1.9 | 2.2 | 2.6 | 3 | 3.3 | 3.6
Inter- |  | B See Notes | S | 1.5 | 1.8 | 2 | 2.3 | 2.7 | 3.1 | 3.5 | 3.9
secting |  | C at End | S | 1.8 | 2.1 | 2.3 | 2.6 | 3 | 3.4 | 3.8 | 4.2
Slopes |  | D of Table | S | 2.8 | 3.3 | 3.8 | 4.3 | 4.8 | 5.4 | 5.9 | 6.4
(pos.) |  | E A. 13.1 | S | 3.2 | 3.6 | 4 | 4.5 | 5.1 | 5.7 | 6.3 | 7
1:4 | 0.6 | A | S | 1.6 | 1.9 | 2.1 | 2.4 | 2.8 | 3.2 | 3.5 | 3.8
Inter- |  | B See Notes | S | 1.7 | 2 | 2.2 | 2.5 | 2.9 | 3.3 | 3.6 | 3.9
secting |  | C at End | S | 2.2 | 2.4 | 2.6 | 2.8 | 3.2 | 3.6 | 3.9 | 4.2
Slopes |  | D of Table | S | 2.8 | 3.3 | 3.8 | 4.3 | 4.8 | 5.41 | 5.9 | 6.4
(pos.) |  | E A.13.1 | S | 3.2 | 3.6 | 4 | 4.5 | 5.1 | 5.7 | 6.3 | 7
1:4 | 1 | A | S | 1.6 | 1.9 | 2.1 | 2.4 | 2.8 | 3.2 | 3.6 | 4
Inter- |  | B See Notes | S | 1.7 | 2 | 2.2 | 2.5 | 2.9 | 3.3 | 3.7 | 4.1
secting |  | C at End | S | 2.2 | 2.4 | 2.6 | 2.8 | 3.2 | 3.6 | 4 | 4.4
Slopes |  | D of Table | S | 2.8 | 3.3 | 3.8 | 4.3 | 4.8 | 5.4 | 5.9 | 6.4
(pos.) |  | E A.13.1 | S | 3.2 | 3.6 | 4 | 4.5 | 5.1 | 5.7 | 6.3 | 7
1:3 | 0.15 | A | S | 0.2 | 0.4 | 0.6 | 0.8 | 1 | 1.2 | 1.4 | 1.7
Inter- |  | B See Notes | S | 0.4 | 0.6 | 8 | 1 | 1.2 | 1.4 | 1.6 | 1.9
secting |  | C at End | S | 0.6 | 0.9 | 1.1 | 1.4 | 1.6 | 1.8 | 2.1 | 2.4
Slopes |  | D of Table | S | 2.8 | 3.3 | 3.8 | 4.3 | 4.8 | 5.4 | 5.9 | 6.4
(pos.) |  | E A.13.1 | S | 3.2 | 3.6 | 4 | 4.5 | 5.1 | 5.7 | 6.3 | 7
1:3 | 0.3 | A | S | 1.8 | 2.1 | 2.4 | 2.7 | 3.1 | 3.5 | 3.9 | 4.3
Inter- |  | B See Notes | S | 1.9 | 2.2 | 2.5 | 2.8 | 3.2 | 3.6 | 4 | 4.4
secting |  | C at End | S | 2.2 | 2.5 | 2.9 | 3.3 | 3.7 | 3.9 | 4.2 | 4.5
Slopes |  | D of Table | S | 2.8 | 3.3 | 3.8 | 4.3 | 4.8 | 5.4 | 5.9 | 6.4
(pos.) |  | E A.13.1 | S | 3.2 | 3.6 | 4 | 4.5 | 5.1 | 5.7 | 6.3 | 7
1:3 | 0.6 | A | S | 1.8 | 2.1 | 2.5 | 2.9 | 3.3 | 3.7 | 4.1 | 4.5
Inter- |  | B See Notes | S | 1.9 | 2.2 | 2.6 | 3 | 3.4 | 3.8 | 4.2 | 4.6
secting |  | C at End | S | 2.2 | 2.5 | 2.9 | 3.3 | 3.7 | 4 | 4.4 | 4.8
Slopes |  | D of Table | S | 2.8 | 3.3 | 3.8 | 4.3 | 4.8 | 5.4 | 5.9 | 6.4
(pos.) |  | E A.13.1 | S | 3.2 | 3.6 | 4 | 4.5 | 5.1 | 5.7 | 6.3 | 7
1:3 | 1 | A | S | 1.9 | 2.2 | 2.6 | 3 | 3.4 | 3.8 | 4.2 | 4.6
Inter- |  | B See Notes | S | 2 | 2.3 | 2.7 | 3.1 | 3.5 | 3.9 | 4.3 | 4.7
secting |  | C at End | S | 2.2 | 2.5 | 2.9 | 3.4 | 3.8 | 4.1 | 4.5 | 4.9
Slopes |  | D of Table | S | 2.8 | 3.3 | 3.8 | 4.3 | 4.8 | 5.4 | 5.9 | 6.4
(pos.) |  | E A.13.1 | S | 3.2 | 3.6 | 4 | 4.5 | 5.1 | 5.7 | 6.3 | 7
1:2 | 0.15 | A | S | 0.4 | 0.5 | 0.7 | 0.8 | 1 | 1.2 | 1.4 | 1.7
Inter- |  | B See Notes | S | 0.6 | 0.7 | 0.9 | 1 | 1.2 | 1.4 | 1.6 | 1.9
secting |  | C at End | S | 0.8 | 1 | 1.2 | 1.4 | 1.6 | 1.8 | 2.1 | 2.4
Slopes |  | D of Table | S | 2.8 | 3.3 | 3.8 | 4.3 | 4.8 | 5.4 | 5.9 | 6.4
(pos.) |  | E A.13.1 | S | 3.2 | 3.6 | 4 | 4.5 | 5.1 | 5.7 | 6.3 | 7
1:2 | 0.3 | A | S | 2.1 | 2.5 | 2.9 | 3.4 | 3.9 | 4.4 | 4.8 | 5.2
Inter- |  | B See Notes | S | 2.2 | 2.6 | 3 | 3.5 | 4 | 4.5 | 4.9 | 5.3
secting |  | C at End | S | 2.3 | 2.8 | 3.3 | 3.8 | 4.2 | 4.7 | 5.1 | 5.5
Slopes |  | D of Table | S | 2.8 | 3.3 | 3.8 | 4.3 | 4.8 | 5.4 | 5.9 | 6.4
(pos.) |  | E A.13.1 | S | 3.2 | 3.6 | 4 | 4.5 | 5.1 | 5.7 | 6.3 | 7
1:2 | 0.6 | A | S | 2.5 | 2.8 | 3.2 | 3.6 | 4.1 | 4.6 | 5 | 5.4
Inter- |  | B See Notes | S | 2.6 | 2.9 | 3.3 | 3.7 | 4.2 | 4.7 | 5.1 | 5.5
secting |  | C at End | S | 2.8 | 3.1 | 3.5 | 3.9 | 4.4 | 4.9 | 5.3 | 5.7
Slopes |  | D of Table | S | 2.8 | 3.3 | 3.8 | 4.3 | 4.8 | 5.4 | 5.9 | 6.4
(pos.) |  | E A.13.1 | S | 3.2 | 3.6 | 4 | 4.5 | 5.1 | 5.7 | 6.3 | 7
1:2 | 1 | A | S | 2.6 | 2.9 | 3.3 | 3.7 | 4.2 | 4.7 | 5.1 | 5.5
Inter- |  | B See Notes | S | 2.7 | 3 | 3.4 | 3.8 | 4.3 | 4.8 | 5.2 | 5.6
secting |  | C at End | S | 2.9 | 3.2 | 3.6 | 4 | 4.5 | 4.9 | 5.3 | 5.7
Slopes |  | D of Table | S | 2.8 | 3.3 | 3.8 | 4.3 | 4.8 | 5.4 | 5.9 | 6.401
(pos.) |  | E A.13.1 | S | 3.2 | 3.6 | 4 | 4.5 | 5.1 | 5 | 6.3 | 7
1:1/2 | 0.15 | A | S | 0.4 | 0.5 | 0.7 | 0.8 | 1 | 1.3 | 1.5 | 1.8
Inter- |  | B See Notes | S | 0.6 | 0.7 | 0.9 | 1 | 1.2 | 1.5 | 1.7 | 2
secting |  | C at End | S | 0.8 | 1 | 1.2 | 1.4 | 1.6 | 1.9 | 2.1 | 2.4
Slopes |  | D of Table | S | 2.8 | 3.3 | 3.8 | 4.3 | 4.8 | 5.4 | 5.9 | 6.4
(pos.) |  | E A.13.1 | S | 3.2 | 3.6 | 4 | 4.5 | 5.1 | 5.7 | 6.3 | 7
1:1/2 | 0.3 | A | S | 2.4 | 2.9 | 3.4 | 3.9 | 4.3 | 4.8 | 5.3 | 5.8
Inter- |  | B See Notes | S | 2.5 | 3 | 3.5 | 4 | 4.4 | 4.9 | 5.4 | 5.9
secting |  | C at End | S | 2.7 | 3.2 | 3.7 | 4.2 | 4.6 | 5.1 | 5.5 | 5.9
Slopes |  | D of Table | S | 2.8 | 3.3 | 3.8 | 4.3 | 4.8 | 5.4 | 5.9 | 6.4
(pos.) |  | E A.13.1 | S | 3.2 | 3.6 | 4 | 4.5 | 5.1 | 5.7 | 6.3 | 7
1:1/2 | 0.6 | A | S | 2.6 | 3.1 | 3.6 | 4.1 | 4.6 | 5.2 | 5.6 | 6
Inter- |  | B See Notes | S | 2.7 | 3.2 | 3.7 | 4.2 | 4.7 | 5.3 | 5.7 | 6.1
secting |  | C at End | S | 2.9 | 3.4 | 3.9 | 4.4 | 4.9 | 5.4 | 5.8 | 6.2
Slopes |  | D of Table | S | 2.9 | 3.4 | 3.9 | 4.4 | 4.9 | 5.4 | 5.9 | 6.4
(pos.) |  | E A.13.1 | S | 3.2 | 3.6 | 4 | 4.5 | 5.1 | 5.7 | 6.3 | 7
1: 1 1/2 | 1 | A | S | 2.7 | 3.2 | 3.7 | 4.2 | 4.7 | 5.3 | 5.7 | 6.1
Inter- |  | B See Notes | S | 2.8 | 3.3 | 3.8 | 4.3 | 4.8 | 5.4 | 5.8 | 6.2
secting |  | C at End | S | 3 | 3.5 | 4 | 4.5 | 5 | 5.5 | 5.9 | 6.3
Slopes |  | D of Table | S | 3 | 3.5 | 4 | 4.5 | 5 | 5.5 | 5.9 | 6.3
(pos.) |  | E A.13.1 | S | 3.2 | 3.6 | 4 | 4.5 | 5.1 | 5.7 | 6.3 | 7
1:1 | 0.15 | A | S | 0.4 | 0.5 | 0.7 | 0.8 | 1 | 1.3 | 1.5 | 1.8
Inter- |  | B See Notes | S | 0.6 | 0.7 | 0.9 | 1 | 1.2 | 1.5 | 1.7 | 2
secting |  | C at End | S | 0.8 | 1 | 1.2 | 1.4 | 1.6 | 1.9 | 2.1 | 2.4
Slopes |  | D of Table | S | 2.8 | 3.3 | 3.8 | 4.3 | 4.8 | 5.4 | 5.9 | 6.4
(pos.) |  | E A.13.1 | S | 3.2 | 3.6 | 4 | 4.5 | 5.1 | 5.7 | 6.3 | 7
1:1 | 0.3 | A | S | 2.9 | 3.3 | 3.7 | 4.2 | 4.7 | 5.3 | 5.8 | 6.3
Inter- |  | B See Notes | S | 3 | 3.4 | 3.8 | 4.3 | 4.8 | 5.4 | 5.8 | 6.2
secting |  | C at End | S | 3.2 | 3.6 | 4 | 4.5 | 5 | 5.5 | 5.9 | 6.3
Slopes |  | D of Table | S | 3.2 | 3.6 | 4 | 4.5 | 5 | 5.5 | 5.9 | 6.4
(pos.) |  | E A.13.1 | S | 3.2 | 3.6 | 4 | 4.5 | 5.1 | 5.7 | 6.3 | 7
1:1 | 0.6 | A | S | 3 | 3.5 | 4 | 4.5 | 5 | 5.6 | 6.2 | 6.7
Inter- |  | B See Notes | S | 3.1 | 3.6 | 4.1 | 4.6 | 5.1 | 5.6 | 6.2 | 6.7
secting |  | C at End | S | 3.3 | 3.8 | 4.3 | 4.8 | 5.2 | 5.7 | 6.3 | 6.8
Slopes |  | D of Table | S | 3.3 | 3.8 | 4.3 | 4.8 | 5.2 | 5.7 | 6.3 | 6.8
(pos.) |  | E A.13.1 | S | 3.3 | 3.8 | 4.3 | 4.8 | 5.2 | 5.7 | 6.3 | 7
1:1 | 1 | A | S | 3.1 | 3.6 | 4.1 | 4.6 | 5.1 | 5.7 | 6.3 | 6.8
Inter- |  | B See Notes | S | 3.2 | 3.7 | 4.2 | 4.7 | 5.2 | 5.7 | 6.3 | 6.8
secting |  | C at End | S | 3.4 | 3.9 | 4.4 | 4.9 | 5.3 | 5.8 | 6.4 | 6.9
Slopes |  | D of Table | S | 3.4 | 3.9 | 4.4 | 4.9 | 5.3 | 5.8 | 6.4 | 6.9
(pos.) |  | E A.13.1 | S | 3.4 | 3.9 | 4.4 | 4.9 | 5.3 | 5.8 | 6.4 | 6.9
S Approach Side, C = Corner, F |  |  | Traffic Face, A = S,C, and F
** The condition addressed in this table is a relatively simple one where the vehicle encounters an intersecting upward slope
that connects to a relatively level and wide surface at its upperlimit. Transitions between foreslope or backslope and intersecting
slopes are not addressed, nor is the condition where a vehicle might vault over a dike or a narrow intersecting roadway.
Developing SIs for the conditions not addressed will require special analysis and engineering judgement.

## Traffic Barriers Table A.13.8
AASHTO Roadside Design Guide 1996 Version Appendix A
TABLE A.13.8 SUGGESTED SEVERITY INDICES |  | Severity Index
Longitudinal Traffic Barriers |  | Design Speed km/h
Uniform Section | Object Surface * | 50 | 60 | 70 | 80 | 90 | 100 | 110 | 120
Basic SI | F | 1.9 | 2 | 2.2 | 2.3 | 2.5 | 2.7 | 3 | 3.3
For all currently accepted barriers,
guardrails, bridgerails, median
barriers, apply the basic SI to that
percentage of impacts estimated to be
contained by the barrier. For that
percentage of impacts estimated to
penetrate an SI appropriate for the
shielded hazard should be used to
adjust the effective barrier SI.
Basic SI | F | 2 | 2.1 | 2.3 | 2.4 | 2.7 | 3 | 3.3 | 3.6
Non-blocked out w-beam on strong
posts with 1.9 M post spacings
(adjust for estimated penetrations)
Basic SI
Cable on strong posts (adjust for | F | 2 | 2.2 | 2.4 | 2.6 | 2.8 | 3.1 | 3.4 | 3.7
estimated penetrations)
For walls and parapets with irregular | F | bar: Design Speed km/h 50 to Design Speed km/h 120
surfaces estimate Sls by referring to
vertical backslopes
Guardrail to Parapet Transitions
Treat the same as currently | F | 1.9 | 2 | 2.2 | 2.3 | 2.5 | 2.7 | 3 | 3.3
acceptable longitudinal barriers if
transition meets crash test acceptance
requirements and adjust for estimated
penetrations
Guardrail to Parapet Transitions (cont.)
For sub-standard transitions consider a section of the face of the approach guardrail as having the severity of a fixed object. This section of barrier would nominally be part of a continuous barrier face, thus the corner and side SI’s would be zero.
Examples: | F | 0.1m | 0. 1 m | 0.3m | 0.4m | 0.7m | 1.1 m | 1.6m | 2.0 m
Standard, strong-post, w-beam |  | @ | @ | @ | @ | 9 | @ | @ | @
guardrail, blocked out with two spaces |  | 1.8** | 2 | 2.2 | 2.4 | 2.6 | 2.9 | 3.2 | 3.5
at 0.95 m and full-strength attachment to parapet
Standard, strong-post, w-beam | F | 0.4m | 0.7m | 1.1 m | 1.5m | 2.1 m | 2.7m | 3.5m | 4.2m
guardrail, blocked out, with 1,9 m post | bar: Design Speed km/h 50 to Design Speed km/h 120
spacing and no connect on to parapet |  | 2 | 2.3 | 2.5 | 2.8 | 3.2 | 3.5 | 3.9 | 4.3
Terminals (approach end except where noted)
Three cable guardrail, 4.88 m post | F | 2.4 m | 2.8 m | 3.3 m | 3.8m | 4.5m | 5.5m | 6.9m | 8.4m
spacing, attached to parapet end | bar: Design Speed km/h 50 to Design Speed km/h 120
|  | 3 | 3.4 | 3.8 | 4.3 | 4.8 | 5.4 | 6 | 6.5
Stand-up w-beam, unanchored, with no | C&S | 4.1 | 4.3 | 4.5 | 4.7 | 5 | 5.3 | 5.6 | 5.9
safety treatment and no flare. The first
few feet of the unanchored rail will have
diminished effectiveness and have a
higher SI than the remainder of the
guardrail. The values given here for that
section of guardrail may require | F | 1.0 m | 1.6m | 2.1m | 2.7m | 3.3m | 4. 1 m | 5.2m | 6.3m
adjustment for penetration to the | bar: Design Speed km/h 50 to Design Speed km/h 120
shielded object. |  | 2.2 | 2.5 | 2.7 | 3 | 3.2 | 3.4 | 3.8 | 4.2
BCT without diaphragms (properly | C&S | 3 | 3.3 | 3.6 | 3.9 | 4.1 | 4.3 | 4.5 | 4.8
installed with recommended flare) | F | 1.8m | 1.8m | 1.8m | 1. 8m | 1.8m | 1.8m | 1.8m | 1.8m
|  | @ | @ | @ | @ | @ | @ | @ | @
|  | 2.1 | 2.3 | 2.5 | 2.7 | 2.9 | 3.2 | 3.5 | 3.8
Turned-down w-beam (7.5-m twist) | C&S | 2.7 | 2.9 | 3.1 | 3.3 | 3.7 | 4 | 4.3 | 4.6
| F | 5.5m | 5.5m | 5.5m | 5.5m | 5.5m | 5.5m | 5.5m | 5.5m
|  | @ | @ | @ | @ | @ | @ | @ | @
|  | 2.8 | 3 | 3.2 | 3.4 | 3.8 | 4.1 | 4.4 | 4.7
Three cable, wood post guardrail | C&S | 3 | 3.3 | 3.5 | 3.8 | 4.2 | 4.6 | 5 | 5.4
terminal with cables anchored to end
post and end post restrained by rod
attached to a deadman. Approach end.
Exit end (treat as fixed object) | C&S | 2.7 | 3.1 | 3.5 | 4 | 4.5 | 5 | 5.5 | 6
BCT with diaphragm (properly | C&S | 2.9 | 3.1 | 3.3 | 3.5 | 3.7 | 3.9 | 4.1 | 4.4
installed with recommended flare) | F | bar: Design Speed km/h 50 to Design Speed km/h 120
|  | @ | @ | @ | @ | @ | @ | @ | @
|  | 2.1 | 2.3 | 2.5 | 2.7 | 2.9 | 3.2 | 3.3 | 3.8
CAT, ET2000, Brakemaster, MELT | C&S | 2 | 2.2 | 2.4 | 2.6 | 2.9 | 3.2 | 3.5 | 3.8
F | bar: Design Speed km/h 50 to Design Speed km/h 120
|  | @ | @ | @ | @ | @ | @ | @ | @
|  | 2.1 | 2.3 | 2.5 | 2.7 | 2.9 | 3.2 | 3.5 | 3.8
Buried in backslope - The SI | C&S | 0.6 | 0.7 | 0.9 | 1 | 1.2 | 1.5 | 1.7 | 2
components for this type of terminal | F | bar: Design Speed km/h 50 to Design Speed km/h 120
will be dependent on the configuration | bar: Design Speed km/h 50 to Design Speed km/h 120
of the backslope, the ditch cross |  | 2 | 2.2 | 2.4 | 2.6 | 2.8 | 3.1 | 3.3 | 3.6
section, the terminus flare rate, and the
conditions reachable by vehicles
penetrating the terminal area. Values
given here assume a 1:3 backslope
paralleling the roadway at the point of
burial, top of guardrail parallels the
roadway at point of burial, top of
guardrail parallels the roadway grade,
the ditch is modified to provide a berm
for carrying the flaring guardrails,
grading approaching the berm is
sufficiently gentle to have minimal
effect on approach vehicle trajectory,
and the guardrail at flare rates for 50,
60, 70, 80, 90, 100, 110, and 120
km/h are 9:1, 10:1, 11:1, 12:1, 13: 1,
14:1, 15:1, and 16:1 respectively.
Terminals (Approach end except where noted
Three-cable, steel post guardrail | C&S | 1.9 | 2 | 2.2 | 2.3 | 2.5 | 2.7 | 3 | 3.3
terminal with 5.5-m turndown and | F | bar: Design Speed km/h 50 to Design Speed km/h 120
non-snag release feature for exit end | bar: Design Speed km/h 50 to Design Speed km/h 120
impacts |  | 2 | 2.1 | 2.3 | 2.4 | 2.6 | 2.8 | 3.1 | 3.4
Eccentric Loader Terminal | C&S | 2 | 2.2 | 2.4 | 2.6 | 2.8 | 3.1 | 3.4 | 3.7
F | bar: Design Speed km/h 50 to Design Speed km/h 120
|  | @ | @ | @ | @ | @ | @ | @ | @
|  | 2.1 | 2.3 | 2.5 | 2.7 | 2.9 | 3.2 | 3.5 | 3.8
SENTRE | C&S | 2.1 | 2.2 | 2.4 | 2.5 | 2.7 | 3 | 3.3 | 3.6
F | bar: Design Speed km/h 50 to Design Speed km/h 120
|  | @ | @ | @ | @ | @ | @ | @ | @
|  | 1.9 | 2 | 2.2 | 2.3 | 2.5 | 2.7 | 2.9 | 3.2
Crash Cushions
Redirecting - Design meets | C&S | 2.1 | 2.2 | 2.4 | 2.5 | 2.7 | 3 | 3.3 | 3.6
recommended performance requirements. | F | 1.9 | 2 | 2.2 | 2.3 | 2.5 | 2.8 | 3.1 | 3.4
Non-Redirecting - Design meets | C&S | 1.9 | 2 | 2.2 | 2.3 | 2.5 | 2.8 | 3.1 | 3.4
recommended performarice | F | 0.2m | 0.3m | 0.5m | 1.0m | 1.5m | 2.3m | 2.7m | 3.3m
requirements, sand barrels have |  | @ | @ | @ | 0 | @ | @ | @ | @
recommended 0.75-m shadow offset |  | 3.3 | 3.6 | 3.9 | 4.2 | 4.6 | 5.1 | 5.6 | 6.1
at rear of array - treat a section of ther face of the array
as having higher SI than that
assigned to the remainder of the crash cushion.
Consider section as part of a
continuous barrier face. Thus the
corner and side SIs of the section of equals zero.
Notes:
S = Approach Side, C = Corner, F Traffic Face, A = S,C, and F
** Dimension above "@" sign is length of device to be analyzed using the noted severity index.

## Fixed Objects Table A.13.9
Roadside Design Guide
TABLE A.13.9
Fixed Objects |  |  | Severity Index
Object Type and Characteristics |  |  | Design Speed km/h
Fixed Object | Height (m) | Object Surface * | 50 | 60 | 70 | 80 | 90 | 100 | 110 | 120
Round | Diameter | S | 3 | 3.4 | 3.8 | 4.3 | 4.8 | 5.44 | 6 | 6.5
| = 0.5 m | C | 3.4 | 3.8 | 4.2 | 4.7 | 5.2 | 5.88 | 6.5 | 7.2
|  | F | 2.6 | 3 | 3.4 | 3.9 | 4.4 | 4.9 | 5.3 | 5.7
| Diameter | S | 2.8 | 3.3 | 3.8 | 4.3 | 4.8 | 5.3 | 5.9 | 6.4
| = 1 m | C | 3.3 | 3.7 | 4.1 | 4.6 | 5.1 | 5.7 | 6.4 | 7.1
|  | F | 2.5 | 2.9 | 3.3 | 3.8 | 4.3 | 4.7 | 5 | 5.3
| Diameter | S | 2.7 | 3.2 | 3.7 | 4.2 | 4.7 | 5.3 | 5.9 | 6.4
| ≥ 2 m | C | 3.2 | 3.6 | 4 | 4.5 | 5 | 5.6 | 6.3 | 7
|  | F | 2.6 | 2.9 | 3.3 | 3.7 | 4.2 | 4.7 | 5.2 | 5.7
Rectangular: | Height | S | 0.2 | 0.3 | 0.5 | 0.6 | 0.7 | 0.8 | 0.9 | 0.9
Width of approach side | 0.15 m | C | 0.2 | 0.3 | 0.5 | 0.6 | 0.7 | 0.8 | 0.9 | 0.9
equal to 0.5 m |  | F | 0.4 | 0.5 | 0.7 | 0.8 | 1 | 1.2 | 1.4 | 1.5
Face parallel to roadway, | Height | S | 2.8 | 3.3 | 3.8 | 4.3 | 4.8 | 5.4 | 5.9 | 6.4
sides are | 0.3 m | C | 2.8 | 3.3 | 3.8 | 4.3 | 4.8 | 5.4 | 5.9 | 6.4
perpendicular. |  | F | 1.9 | 2 | 2.2 | 2.3 | 2.5 | 2.7 | 2.9 | 3.2
| Height | S | 3.2 | 3.6 | 4 | 4.5 | 5.1 | 5.7 | 6.3 | 6.8
| 0.5 m | C | 3.2 | 3.6 | 4 | 4.5 | 5.1 | 5.7 | 6.3 | 6.8
|  | F | 1.9 | 2 | 2.2 | 2.3 | 2.5 | 2.7 | 2.9 | 3.2
| Height | S | 3.4 | 3.8 | 4.2 | 4.7 | 5.2 | 5.8 | 6.5 | 7.2
| 0.6 m | C | 3.4 | 3.8 | 4.2 | 4.7 | 5.2 | 5.8 | 6.5 | 7.21
|  | F | 1.9 | 2 | 2.2 | 2.3 | 2.5 | 2.7 | 2.9 | 3.2
| Height > | S | 3.4 | 3.9 | 4.4 | 4.9 | 5.4 | 6 | 6.7 | 7.4
| 1.0 m | C | 3.4 | 3.9 | 4.4 | 4.9 | 5.4 | 6 | 6.7 | 7.4
|  | F | 1.9 | 2 | 2.2 | 2.3 | 2.5 | 2.7 | 2.9 | 3.2
Rectangular: | 0.15 m | S | 0.5 | 0.6 | 0.8 | 0.9 | 1.1 | 1.3 | 1.5 | 1.8
Width of approach side is |  | C | 0.5 | 0.6 | 0.8 | 0.9 | 1.1 | 1.3 | 1.5 | 1.8
1.25 m. Face is parallel to |  | F | 0.4 | 0.5 | 0.7 | 0.8 | 1 | 1.2 | 1.4 | 1.5
roadway, sides are | 0.3 m | S | 2.6 | 3.2 | 3.7 | 4.3 | 4.8 | 5.3 | 5.8 | 6.3
perpendicular. |  | C | 2.8 | 3.3 | 3.8 | 4.3 | 4.8 | 5.4 | 5.9 | 6.4
|  | F | 1.9 | 2 | 2.2 | 2.3 | 2.5 | 2.7 | 2.9 | 3.2
| 0.5 m | S | 3 | 3.5 | 4 | 4.5 | 5 | 5.6 | 6.2 | 6.7
|  | C | 3.2 | 3.6 | 4 | 4.5 | 5.1 | 5.7 | 6.3 | 6.8
|  | F | 1.9 | 2 | 2.2 | 2.3 | 2.5 | 2.7 | 2.9 | 3.2
| 0.6 m | S | 3.1 | 3.6 | 4.1 | 4.6 | 5.1 | 5.7 | 6.4 | 7.1
|  | C | 3.4 | 3.8 | 4.2 | 4.7 | 5.2 | 5.8 | 6.5 | 7.2
|  | F | 1.9 | 2 | 2.2 | 2.3 | 2.5 | 2.7 | 2.9 | 3.2
| > 1.0 m | S | 3.3 | 3.8 | 4.3 | 4.8 | 5.3 | 5.9 | 6.6 | 7.3
|  | C | 3.4 | 3.9 | 4.4 | 4.9 | 5.4 | 6 | 6.7 | 7.4
|  | F | 1.9 | 2 | 2.2 | 2.3 | 2.5 | 2.7 | 2.9 | 3.2
Rectangular: | 0.15 | S | 0.5 | 0.7 | 0.9 | 1.1 | 1.3 | 1.6 | 1.9 | 2.2
Width of approach side |  | C | 0.5 | 0.7 | 0.9 | 1.1 | 1.3 | 1.6 | 1.9 | 2.2
is 2 m or greater. Face |  | F | 0.4 | 0.5 | 0.7 | 0.8 | 1 | 1.2 | 1.4 | 1.5
is parallel to traffic and | 0.3 m | S | 2.5 | 3.1 | 3.6 | 4.2 | 4.7 | 5.3 | 5.8 | 6.3
sides are perpendicular. |  | C | 2.8 | 3.3 | 3.8 | 4.3 | 4.8 | 5.4 | 5.9 | 6.4
|  | F | 1.9 | 2 | 2.2 | 2.3 | 2.5 | 2.7 | 3 | 3.3
| 0.5 m | S | 2.9 | 3.4 | 3.9 | 4.4 | 4.9 | 5.5 | 6.1 | 6.6
|  | C | 3.2 | 3.6 | 4 | 4.5 | 5.1 | 5.7 | 6.3 | 6.8
|  | F | 1.9 | 2 | 2.2 | 2.3 | 2.5 | 2.7 | 3 | 3.3
| 0.6 m | S | 2.8 | 3.4 | 4.1 | 4.7 | 5.1 | 5.6 | 6.3 | 7
|  | C | 3.5 | 4.2 | 4.2 | 4.6 | 5.2 | 5.8 | 6.5 | 7.2
|  | F | 1.9 | 2 | 2.2 | 2.3 | 2.5 | 2.7 | 3 | 3.3
| > 1.0 m | S | 3.2 | 3.7 | 4.2 | 4.7 | 5.2 | 5.8 | 6.5 | 7.2
|  | C | 3.4 | 3.9 | 4.4 | 4.9 | 5.4 | 6 | 6.7 | 7.4
|  | F | 1.9 | 2 | 2.2 | 2.3 | 2.5 | 2.7 | 3 | 3.3
Trees | 50 mm | A | 0.2 | 0.3 | 0.3 | 0.4 | 0.5 | 0.5 | 0.7 | 0.8
(Diameter) | 100 mm | A | 1 | 1.1 | 1.1 | 1.2 | 1.3 | 1.5 | 1.7 | 2
| 150 mm | A | 2.5 | 2.6 | 2.6 | 2.7 | 2.9 | 3 | 3.2 | 3.3
| 200 mm | A | 3.2 | 3.5 | 3.7 | 4 | 4.3 | 4.6 | 5 | 5.4
| 250 mm | A | 3.2 | 3.6 | 4 | 4.5 | 5 | 5.6 | 6.2 | 6.7
| 300 mm | A | 3.3 | 3.7 | 4.1 | 4.6 | 5.1 | 5.7 | 6.4 | 7.1
| > 300 mm | A | 3.4 | 3.8 | 4.2 | 4.7 | 5.2 | 5.8 | 6.5 | 7.2
Utility Poles | 200 mm | A | 3.1 | 3.4 | 3.6 | 3.9 | 4.2 | 4.5 | 4.9 | 5.3
(Wooden) | 250 mm | A | 3.1 | 3.5 | 3.9 | 4.4 | 4.9 | 5.5 | 6.1 | 6.6
| 300 mm | A | 3.3 | 3.7 | 4.1 | 4.6 | 5.1 | 5.6 | 6.3 | 7
| > 300 mm | A | 3.4 | 3.8 | 4.2 | 4.7 | 5.2 | 5.8 | 6.5 | 7.2
Breakaway | 1.5 m/s | A | 0.9 | 1 | 1.2 | 1.3 | 1.4 | 1.6 | 1.8 | 1.9
Supports with 35 | 3.0 m/s | A | 1.4 | 1.5 | 1.7 | 1.8 | 1.9 | 2.1 | 2.3 | 2.6
km/h crash test | 4.5 m/s | A | 1.8 | 10 | 2.2 | 2.4 | 2.5 | 2.7 | 2.9 | 3.2
velocity change of: | 6.1 m/s | A | 2.3 | 2.5 | 2.7 | 2.9 | 3.1 | 3.3 | 3.5 | 3.8
| 7.6 m/s | A | 2.9 | 3.1 | 3.3 | 3.5 | 3.7 | 3.9 | 4.1 | 4.4
*S = Approach Side, C = Comer, F= Traffic Face, A = S,C, and F
2m
4.2

## Culverts Table A.13.10
Roadside Design Guide
TABLE A.13.10 SUGGESTED SEVRITY INDICES
Culverts |  |  | Severity Index
Object Type and Characteristics |  |  | Design Speed km/h
Description | Height (m) | Object Surface * | 50 | 60 | 70 | 80 | 90 | 100 | 110 | 120
Culvert Ends: | 0.3 | S | 0.4 | 0.5 | 0.7 | 0.8 | 0.9 | 1.1 | 1.3 | 1.4
Culvert Axis Transverse to traffic |  | C | 1.4 | 1.7 | 2 | 2.3 | 2.7 | 3.1 | 3.4 | 3.7
Culvert End Type A |  | F | 2.3 | 2.6 | 2.9 | 3.2 | 3.4 | 3.7 | 4 | 4.3
(See sketch below.) | 0.5 | S | 0.6 | 0.7 | 0.9 | 1 | 1.2 | 1.4 | 1.6 | 1.7
|  | C | 1.7 | 2.1 | 2.5 | 3 | 3.4 | 3.8 | 4.3 | 4.8
|  | F | 2.1 | 2.4 | 2.8 | 3.2 | 3.4 | 3.6 | 4 | 4.4
| 0.6 | S | 1.5 | 1.8 | 2.2 | 2.6 | 2.9 | 3.2 | 3.6 | 4
|  | C | 1.9 | 2.5 | 3.2 | 3.8 | 4.3 | 4.8 | 5.3 | 5.8
|  | F | 2.2 | 2.5 | 2.8 | 3.1 | 3.3 | 3.6 | 4 | 4.4
| 1 | S | 2.1 | 2.5 | 2.9 | 3.4 | 3.8 | 4.2 | 4.7 | 5.2
|  | C | 2 | 2.6 | 3.1 | 3.7 | 4.3 | 4.9 | 5.5 | 6
|  | F | 2.2 | 2.5 | 2.8 | 3.1 | 3.5 | 3.8 | 4.1 | 4.4
| 1.2 | S | 2.6 | 3 | 3.4 | 3.9 | 4.3 | 4.8 | 5.4 | 5.9
|  | C | 1.6 | 2.2 | 2.9 | 3.5 | 4.2 | 4.8 | 5.4 | 6.1
|  | F | 2.1 | 2.5 | 2.9 | 3.4 | 3.8 | 4.1 | 4.3 | 4.6
| 1.8 | S | 2.9 | 3.3 | 3.7 | 4.2 | 4.7 | 5.2 | 5.4 | 6.5
|  | C | 1.1 | 1.8 | 2.5 | 3.2 | 3.9 | 4.5 | 5.1 | 5.8
|  | F | 1.6 | 2.1 | 2.6 | 3.1 | 3.4 | 3.8 | 4.2 | 4.6
| 2.4 | S | 3 | 3.5 | 4 | 4.5 | 5 | 5.6 | 6.2 | 6.7
|  | C | 0.2 | 1 | 1.9 | 2.7 | 3.4 | 4.1 | 4.7 | 5.4
|  | F | 1.5 | 1.9 | 2.3 | 2.8 | 3.3 | 3.7 | 4.1 | 4.5
Culvert Ends: | 0.3 | S, C & F | 0.2 | 0.3 | 0.5 | 0.6 | 0.8 | 1 | 1.3 | 1.6
Culvert Axis Transverse to traffic (cont.) | 0.5 | S, C & F | 0.4 | 0.5 | 0.7 | 0.8 | 1.2 | 1.6 | 2 | 2.4
Culvert End Type B | 0.6 | S, C & F | 0.3 | 0.6 | 0.9 | 1.2 | 1.7 | 2.1 | 2.3 | 2.6
(See sketch below.) | 1 | S, C & F | 0.5 | 1 | 1.5 | 2 | 2.3 | 2.6 | 3 | 3.4
| 1.2 | S, C & F | 1.5 | 1.8 | 2.1 | 2.4 | 2.8 | 3.2 | 3.6 | 4
| 1.8 | S, C & F | 1.9 | 2.3 | 2.7 | 3.2 | 3.7 | 4.1 | 4.5 | 4.9
| 2.4 | S, C & F | 2.5 | 2.9 | 3.3 | 3.8 | 4.3 | 4.8 | 5.3 | 5.8
Culvert Ends: | 0.3 | C,S | 2.4 | 2.7 | 3 | 3.3 | 3.6 | 3.9 | 4.3 | 4.7
Culvert Axis Transverse to traffic (cont.) |  | F | 2.1 | 2.4 | 2.7 | 3 | 3.3 | 3.6 | 3.8 | 4.1
Culvert End Type C | 0.5 | C,S | 3 | 3.3 | 3.5 | 3.8 | 4.1 | 4.4 | 4.6 | 4.9
(See sketch below.) |  | F | 2.6 | 2.9 | 3.1 | 3.4 | 3.6 | 3.9 | 4.1 | 4.4
| 0.6 | C,S | 3.2 | 3.5 | 3.8 | 4.1 | 4.4 | 4.7 | 5 | 5.3
|  | F | 2.8 | 3.1 | 3.3 | 3.6 | 3.8 | 4.1 | 4.3 | 4.6
| 1 | C,S | 3.9 | 4.2 | 4.5 | 4.9 | 5 | 5.3 | 5.5 | 5.8
|  | F | 3 | 3.3 | 3.6 | 3.9 | 4.1 | 4.4 | 4.6 | 4.9
| 1.2 | C,S | 4.3 | 4.5 | 4.7 | 4.9 | 5.2 | 5.5 | 5.8 | 6.1
|  | F | 3.5 | 3.7 | 3.9 | 4.1 | 4.3 | 4.6 | 4.8 | 5.1
| 1.8 | C,S | 4.8 | 5 | 5.2 | 5.4 | 5.7 | 6 | 6.3 | 6.6
|  | F | 4 | 4.2 | 4.4 | 4.6 | 4.8 | 5.1 | 5.3 | 5.6
| 2.4 | C,S | 5.2 | 5.4 | 5.6 | 5.8 | 6 | 6.3 | 6.6 | 6.9
|  | F | 4.6 | 4.7 | 4.9 | 5 | 5.2 | 5.5 | 5.7 | 6
Culvert Axis Transverse to traffic | 0.3 | S,C,& F | 1.2 | 1.4 | 1.6 | 1.8 | 2 | 2.3 | 2.6 | 2.9
Culvert End Type D | 0.5 | S,C,& F | 1.5 | 1.7 | 1.9 | 2.1 | 2.4 | 2.8 | 3.5 | 4.2
(See sketch below.) | 0.6 | S,C,& F | 1.6 | 1.9 | 2.1 | 2.4 | 2.8 | 3.1 | 3.3 | 3.6
| 1 | S,C,& F | 1.7 | 2.1 | 2.5 | 3 | 3.2 | 3.5 | 3.8 | 4.1
| 1.2 | S,C,& F | 2.4 | 2.7 | 3 | 3.3 | 3.6 | 3.9 | 4.2 | 4.5
| 1.8 | S,C,& F | 3 | 3.3 | 3.6 | 3.9 | 4.3 | 4.6 | 4.9 | 5.2
| 2.4 | S,C,& F | 3.3 | 3.6 | 4 | 4.4 | 4.9 | 5.1 | 5.5 | 5.9
Culvert Ends: | 0.3 | S | 1.8 | 2.3 | 2.3 | 2.6 | 2.9 | 3.1 | 3.3 | 3.4
Culvert Axis Transverse to traffic |  | C | 2.2 | 2.5 | 2.8 | 3.1 | 3.4 | 3.7 | 3.9 | 4.2
|  | F | 1.8 | 2 | 2.2 | 2.4 | 2.7 | 3 | 3.2 | 3.3
Culvert End Type E | 0.5 | S | 2.5 | 2.7 | 2.9 | 3.1 | 3.2 | 3.4 | 3.7 | 4
(See sketch below.) |  | C | 3 | 3.2 | 3.4 | 3.6 | 3.8 | 4.1 | 4.3 | 4.6
|  | F | 2.3 | 2.5 | 2.7 | 2.9 | 3.1 | 3.3 | 3.5 | 3.8
| 0.6 | S | 2.6 | 2.8 | 3 | 3.2 | 3.4 | 3.7 | 4 | 4.3
|  | C | 3 | 3.3 | 3.5 | 3.8 | 4 | 4.3 | 4.6 | 4.9
|  | F | 2.3 | 2.6 | 2.8 | 3.1 | 3.3 | 3.5 | 3.8 | 4.1
| 1 | S | 2.7 | 3 | 3.4 | 3.8 | 4 | 4.2 | 4.4 | 4.5
|  | C | 3.3 | 3.6 | 4 | 4.4 | 4.6 | 4.8 | 5 | 5.3
|  | F | 2.7 | 3 | 3.3 | 3.6 | 3.8 | 4 | 4.2 | 4.3
| 1.2 | S | 3.3 | 3.5 | 3.7 | 3.9 | 4.1 | 4.3 | 4.6 | 4.9
|  | C | 3.9 | 4.1 | 4.3 | 4.5 | 4.7 | 5 | 5.3 | 5.6
|  | F | 3.1 | 3.3 | 3.5 | 3.7 | 3.9 | 4.1 | 4.4 | 4.7
| 1.8 | S | 3.9 | 4 | 4.2 | 4.3 | 4.5 | 4.8 | 5.1 | 5.4
|  | C | 4.4 | 4.6 | 4.8 | 5 | 5.2 | 5.5 | 5.8 | 6.1
|  | F | 3.7 | 3.8 | 4 | 4.1 | 4.3 | 4.6 | 4.9 | 5.2
| 2.4 | S | 4.3 | 4.4 | 4.6 | 4.7 | 4.9 | 5.1 | 5.2 | 5.2
F = A + 1/3(B-A) |  | C | 5 | 5.1 | 5.3 | 5.4 | 5.6 | 5.8 | 6 | 6.1
|  | F | 4.1 | 4.2 | 4.4 | 4.5 | 4.7 | 4.9 | 5 | 5
S Approach Side, C Corner, F Traffic Face, A S,C,
Note: The ditch beyond the culvert end is also an obstacle and should be accounted for in
economic analysis and in locating guardrail.