## Sheet1
Audit Surviellance Plan guideline
| LOCATION | PURPOSE | FREQUENCY | SAMPLE DENSITY
1 | Pre-construction
| Ground Model | Verify ground elevations. | 1 in 10 lots | Left & right at each cross section
| Survey Control | Verify horizontal and vertical position. | All lots | All control points
|  | Confirm proper construction and condition. | All lots | All control points
|  | Check for station Intervisibility | All lots | All control points
2 | Clearing & Earthworks (Series 300)
| Clearing Limits | Design Level verification with ground level. | 1 in 10 lots | Left & right at each cross section
| Topsoil stockpiles | Independent volume verification | Random
| Batter slopes | Verify Grade, Shape and Level | 1 in 10 lots | Random sample
| Sub grade | Verify surface shape and level | 1 in 10 lots | 15m xsections - 3 obs/carriageway
| Unsuitable | Confirm quantities. | Random
3 | Drainage & Kerbing (Series 400)
| Culverts | Verify Inverts | 1 in 5 lots | All Culverts
|  | Verify Cross Fall (%) | 1 in 5 lots | All Culverts
|  | Verify Horizontal Alignment | 1 in 5 lots | All Culverts
|  | Confirm Pipe dimensions | 1 in 5 lots | All Culverts
| Kerbing | Verify horizontal and vertical alignment | 1 in 10 lots | Random sample
4 | Pavements & Surfacing (Series 500)
| Sub base | Verify surface shape and level | 1 in 5 lots | 15m xsections - 3 obs/carriageway
| Basecourse | Verify surface shape and level | 1 in 3 lots | 15m xsections - 3 obs/carriageway
| Asphalt | Verify surface shape and level | 1 in 5 lots | 15m xsections - 3 obs/carriageway
5 | Structural (Series 800)
| Footings to Peirs & Abutments | Variation of dimensions in plan
|  | & elevation. | All Structures
Misplacement or eccentricity
|  | of centreline | All Structures
|  | Variation in specified level | All Structures
Abutment Walls, Columns & Column
| Cape beams | Variation in cross-sectional dimension | All structures
Misplacement or eccentricity
|  | of centreline | All structures
Variations from specified level of
|  | surfaces other than bearing surfaces | All structures
| LOCATION | PURPOSE | FREQUENCY | SAMPLE DENSITY
Variation from specified level of all
|  | bearing surfaces | All structures
| Bridge Superstructures | Departure from horizontal alignment | All structures
|  | Departure from vertical alignment | All structures
|  | Variation in cross section dimensions | All structures
|  | Variation in cross section dimensions | All structures
Variation from specified level of all
|  | bearing surfaces | All structures
|  | Clearances to soffit | All structures
6 | Concrete (Series 900)
| Minor Concrete Structures | Variation in cross section | Random
|  | Variation in overall dimension | Random
|  | Variation in surface level | Random