## Revision Register
EXAMPLE SCHEDULES OF RATES/BILLS OF QUANTITIES
(For Information only - Delete this sheet & table from Spreadsheet if it is to be used as a
template for SOR/BQ preparation.)
REVISION REGISTER
Date | Item Number | Description of Revision | Authorised By
2021-01-01 | Whole document | Review to align with the updated 1 January 2021 Standard Method of Measurement. See SMM Revision Register for further details. | MC
2020-01-01 | Whole document | Complete review to align with the updated Standard Method of Measurement | MC
2019-01-01 | Whole document | Complete review to align with the updated Standard Method of Measurement | MC

## Contents
EXAMPLE OF FORMAT AND LAYOUT
SAMPLE SCHEDULES OF RATES/BILLS OF QUANTITIES
CONTRACT No. ??/??
SCHEDULES OF RATES/BILLS OF QUANTITIES
CONTENTS
| THIS PAGE - CONTENTS |  | 1
| SCHEDULE No. 1 - GENERAL ITEMS |  | 2
| SCHEDULE No. 2 - ROADWORKS |  | 6
|  | SERIES 300 - EARTHWORKS | 7
|  | SERIES 400 - DRAINAGE | 10
|  | SERIES 500 - PAVEMENT & SURFACING | 14
|  | SERIES 600 - TRAFFIC FACILITIES | 17
|  | SERIES 700 - ELECTRICAL & LIGHTING | 20
|  | SERIES 900 - MISCELLANEOUS | 22
| SCHEDULE No. 3 - PROVISIONAL SUMS |  | 24
| SCHEDULE No. 4 - DAYWORK |  | 26
| BILL No. 1 - BRIDGE No. ? OVER ? |  | 28
| S | SERIES 800 - BRIDGES & MAJOR STRUCTURES | 29
| SUMMARY |  | 39
| FURTHER EXAMPLES |  | 41
| AUTHOR'S NOTES |  | 43
| REVISION REGISTER |  | 45

## Summary
SUMMARY
EXAMPLE OF FORMAT AND LAYOUT
SAMPLE SCHEDULES OF RATES/BILLS OF QUANTITIES
CONTRACT No. ??/??
SUMMARY
| SCHEDULE No. 1 - GENERAL ITEMS |  |  | 0
SCHEDULE No. 2 - ROADWORKS
|  | SERIES 300 - EARTHWORKS | 0
|  | SERIES 400 - DRAINAGE | 0
|  | SERIES 500 - PAVEMENT & SURFACING | 0
|  | SERIES 600 - TRAFFIC FACILITIES | 0
|  | SERIES 700 - ELECTRICAL & LIGHTING | 0
|  | SERIES 900 - MISCELLANEOUS | 0 | 0
| SCHEDULE No. 3 - PROVISIONAL SUMS |  |  | 0
| SCHEDULE No. 4 - DAYWORK |  |  | 0
| BILL No. 1 - BRIDGE No. ? OVER ? |  |  | 0
| SERIES 800 BRIDGES & MAJOR STRUCTURES |  |  | 0
| GST EXCLUSIVE AMOUNT |  |  | 0
| ESTIMATED GST PAYABLE |  |  | 0
| TOTAL OF TENDER |  |  | 0

## General Items
SCHEDULE No. 1 - GENERAL ITEMS
Item | Description | Unit | Qty | Rate | Amount
CONDITIONS OF CONTRACT
GCC | GENERAL CONDITIONS OF CONTRACT
GCC.01 | Insurances in accordance with the General Conditions of Contract | Item | 1
GCC.02 | Contractor's superintendence during the execution of the Works | Item | 1
GCC.03 | All charges, costs and obligations relating to the General Conditions of Contract not provided for elsewhere | Item | 1
SPECIAL CONDITIONS OF CONTRACT
SCC.01 | All charges, costs and obligations relating to the Special Conditions of Contract not provided for elsewhere | Item | 1
SERIES 100 - GENERAL REQUIREMENTS
101 | DESCRIPTION OF WORKS
101.01 | Provision of access for others to undertake works | Item | 1
101.02 | Contractors programs | Item | 1
101.03 | Project works sign | No.
102 SURVEY INFORMATION
102.01 | Survey information, control and setting out of the works | Item | 1
103 SITE FACILITIES
Contractors Site Facilities
103.01 | Provision of Contractor's site facilities | Item | 1
103.02 | Maintenance of Contractor's site facilities | Item | 1
103.03 | Removal of Contractor's site facilities | Item | 1
Contractor's Plant
103.04 | Mobilisation and demobilisation of Contractor’s plant | Item | 1
Superintendent's Site Facilities
103.05 | Provision of the Superintendent site facilities | Item | 1
103.06 | Maintenance of the Superintendent site facilities | Item | 1
103.07 | Removal of the Superintendent site facilities | Item | 1
Superintendent's Living Facilities
103.08 | Provision of the Superintendent living facilities | Item | 1
103.09 | Maintenance of the Superintendent living facilities | Item | 1
103.1 | Removal of the Superintendent living facilities | Item | 1
103.11 | Superintendent's meals | M/day
Superintendent's Vehicles
103.12 | Provision of Superintendent’s 4x4 dual cab utility vehicle | No.
104 ENTRY TO LAND
104.01 | Entry to land | Item | 1
106 UTILITIES AND SERVICES
106.01 | Liaison, programming, location and protection of utilities and services | Item | 1
106.02 | Relocation of utilities and services | Item | 1
107 CONTRACT SPECIFIC REQUIREMENTS - WORKING IN THE RAILWAY RESERVE
107.01 | Establishment, implementation and audit of an approved railway safety management plan and additional railway safety sub plans as required. | Item | 1
107.02 | Complying with railway regulations including having accredited Protection Officers on site as required during the works. | Item | 1
107.03 | Operations within the railway reserve. | Item | 1
SERIES 200 - MANAGEMENT REQUIREMENTS
202 - TRAFFIC
202.01 | Traffic management | Item | 1
202.02 | Traffic control devices | Item | 1
202.03 | Traffic controllers | Item | 1
202.04 | Construction, maintenance and removal of sidetracks, access tracks, temporary driving surfaces and temporary pedestrian accesses | Item | 1
202.05 | Maintenance of existing roads | Item | 1
203 - OCCUPATIONAL SAFETY AND HEALTH
203.01 | Occupational safety and health including safety and health plans and safety and health audits | Item | 1
204 - ENVIRONMENTAL MANAGEMENT
204.01 | Construction Environmental Management Plan | Item | 1
To Summary

## Roadworks
SCHEDULE No. 2 - ROADWORKS
Item | Description | Unit | Qty | Rate | Amount
SERIES 300 - EARTHWORKS
301 - VEGETATION CLEARING AND DEMOLITION
301.01 | Vegetation clearing | ha,m²
301.02 | Topsoil removal, ? deep | ha,m²
302 - EARTHWORKS
BATTER PROTECTION
302.01 | Batter protection to ? using hydro-mulch | ha,m²
REMOVAL OF REDUNDANT ITEMS
302.02 | Removal of redundant pavement, ? thick | m²
302.03 | Removal of redundant seal, ? thick | m²
302.04 | Ripping and rehabilitating redundant pavement | m²
302.05 | Preparation of retained pavement to receive overlay | m²
302.06 | Removal of redundant kerbs | m
302.07 | Marking out and cutting edge of existing pavement | m
UNSUITABLE MATERIAL
302.08 | Removal of unsuitable material | m³
302.09 | Backfilling unsuitable material excavations | m³
CONTAMINATED MATERIAL
302.1 | Removal of contaminated material | m³
302.11 | Backfilling contaminated material excavations | m³
EXCAVATION IN ROCK
302.12 | Excavation in rock | m³
EMBANKMENT CONSTRUCTION
302.13 | Embankment foundation compaction | m²
302.14 | Embankment foundation compaction in widenings | m²
302.15 | Embankment construction | m³
302.16 | Embankment construction in widenings | m³
302.17 | Embankment construction for noise bunds | m³
SUBGRADE
302.19 | Subgrade preparation | m²
302.18 | Extra over subgrade preparation for subgrade improvement, ? thick | m²
302.2 | Subgrade preparation in road widenings | m²
302.21 | Subgrade preparation to principal shared path | m²
303 - MATERIAL AND WATER SOURCES
PIT ESTABLISHMENT
303.01 | Embankment material borrow pits | Item | 1
303.02 | Pavement material borrow pits | Item | 1
WATER SUPPLIES
303.03 | Water supplies | Item | 1
304 - LANDSCAPING AND REVEGETATION / REVEGETATION / REHABILITATION OF DISTURBED AREAS
PIT REINSTATEMENT
304.01 | Embankment material borrow pits | Item | 1
304.02 | Pavement material borrow pits | Item | 1
TOPSOILING
304.03 | Topsoil respreading, ? thick | ha,m²
304.04 | Imported topsoil, ? thick | ha,m²
OTHER REVEGETATION AND LANDSCAPING
304.05 | Transplanting ? Plants | No.
304.06 | Herbicide treatment | ha,m²
304.07 | Ground preparation | ha,m²
304.08 | Erosion control netting type? | ha,m²
304.09 | Seeding, mixture type ? | ha,m²
304.1 | Hydro-seeding, seed mixture type ? | ha,m²
304.11 | Grassing by turf | ha,m²
304.12 | Grassing by stolons, planted at the rate of ?m² of turf to cover ?m² of ground | ha,m²
304.13 | Grassing by seed, planted at the rate of ?m² of seed to ?m² of ground | ha,m²
304.14 | Plants type? | No.
304.15 | Mulching, ? thick, in plant beds | ha,m²
304.16 | Hydro-mulching, ? thick | ha,m²
304.17 | Irrigation system | Item | 1
304.18 | Establishment of vegetation | wk
To Summary
SERIES 400 - DRAINAGE
401- NOT USED
402 - SURFACE DRAINS AND LEVEES
SURFACE DRAINS AND LEVEES
402.01 | Surface drains, type ? | m
402.02 | Surface drain to culvert outlet, drain type ?, not exceeding ?m wide at base | m
402.03 | Levee, not exceeding ? high | m
402.04 | Extra over surface drains for excavation in rock | m³
402.05 | Table drain block | No.
402.06 | Check structures, type ? | No.
SPOON DRAINS
402.07 | Spoon drain type ?, size ? x ? | m
DRAINAGE BASINS
402.08 | Drainage basin at Cha. ? (Approx. cut volume ? m³) | No.
403 - SUBSOIL DRAINS
403.01 | Subsoil drains, ? Diameter slotted PVC pipe including filter aggregate, geotextile lining and drainage layer | m
403.02 | Cleanout/flushout point to ? diameter pipe subsoil drain including concrete cover and removable cap | No.
404 - CULVERTS
CULVERTS
Reinforced Concrete Pipes Class ?
404.01 | ? Diameter pipe culvert | m
404.02 | ? x ? Diameter multi-barrel pipe culvert | m
Corrugated Steel Pipes
404.03 | ? Diameter pipe culvert | m
Reinforced Concrete Box Sections
404.04 | ? x ? Box culvert | m
All Culverts
404.05 | Select bedding | m³
404.06 | Extra over culverts for cement stabilised backfill | m³
404.07 | Reinforced concrete base slab and shear keys | m³
404.08 | Reinforced insitu concrete culvert end treatments | m³
404.09 | Extra over culverts for excavation in rock | m³
404.1 | Precast concrete end treatment to suit ? diameter pipe culvert | No.
Redundant Culverts
404.11 | Removal of redundant culverts, ? diameter reinforced concrete pipe | m
404.12 | Removal of redundant culverts, ? x ? box culvert | m
STORMWATER DRAINS
Reinforced Concrete Pipes Class ?
404.13 | ? Diameter drain in trench, depth not exceeding 1.5m | m
404.14 | ? Diameter drain in trench, depth exceeding 1.5m but not exceeding 2.5m | m
404.15 | ? Diameter drain in trench, depth exceeding 2.5m but not exceeding 3.5m | m
404.16 | ? Diameter drain in trench, depth exceeding 3.5m but not exceeding 4.5m | m
All Stormwater Drains
404.17 | Extra over stormwater drains for cement stabilised backfill | m³
404.18 | Extra over stormwater drains for excavation in rock | m³
Redundant Stormwater Drains
404.19 | Removal of redundant stormwater drains, ? diameter reinforced concrete pipe | m
DUCTS
404.2 | Type ? Duct, ? x ? | m
405 - DRAINAGE STRUCTURES
MANHOLES
405.01 | Manhole type ? | No.
GULLIES
405.02 | Gully type ? | No.
405.03 | Gully type ? with silt trap | No.
CATCHPITS
405.04 | Catchpit type ? | No.
SOAKWELLS
405.05 | Soakwells type ? | No.
OTHER DRAINAGE STRUCTURES
405.06 | Drainage structure type ? | No.
ALL DRAINAGE STRUCTURES
405.07 | Select bedding | m³
405.08 | Extra over drainage structures for excavation in rock | m³
ALTERATIONS TO EXISTING DRAINAGE STRUCTURES
405.09 | Connection of pipe to existing drainage structures, including breaking into existing drainage structure and building-in ? diameter pipe | No.
405.1 | Adjustment of level of cover of existing drainage structure, type ?, to suit new finished level | No.
REDUNDANT DRAINAGE STRUCTURES
405.11 | Removal of redundant drainage structures, type ? | No.
406 - ROCK PROTECTION
406.01 | ? Rock protection to embankments | m²
406.02 | ? Grouted rock protection to embankments | m²
406.03 | ? Rock pitching | m²
406.04 | ? Grouted rock pitching | m²
406.05 | Rock Mattresses | m²
406.06 | Gabions | No.
406.07 | Geotextile Lining | m²
407 - KERBING
407.01 | Kerb type ? | m
407.02 | Temporary kerb type ? | m
407.03 | Extra over kerbs for kerb opening type ? | No.
407.04 | Extra over kerbs for pedestrian ramp type ? | No.
407.05 | Extra over kerbs for driveway kerb | m
408 - REVETMENT MATTRESS
408.01 | ? Thick revetment mattress | m²
409- NOT USED
410 - LOW STRENGTH INFILL
REDUNDANT STORMWATER DRAINS
410.01 | Low strength infill to pipes, ? diameter pipe | m
410.02 | Low strength infill to boxes, ? x ? | m
410.03 | Low strength infill to ducts, ? x ? | m
REDUNDANT DRAINAGE STRUCTURES
410.04 | Low strength infill to drainage structures, type ? | No.
411 - FLOODWAYS
FLOODWAYS
411.01 | Floodway edge walls, ? x ? | m
411.02 | Floodway slab, ? thick | m³
411.03 | Extra over floodway edge walls and floodway slab for excavation in rock | m³
To Summary
SERIES 500 - PAVEMENT & SURFACING
501 - PAVEMENTS
DRAINAGE LAYER
501.01 | ? Geotextile lining laid over subgrade | m²
501.02 | ?mm Thick sand drainage layer | m²
SUBBASE
501.03 | ?mm Thick <subbase material> subbase | m²
501.04 | ?mm Thick <subbase material> subbase in widenings | m²
501.05 | Varying thickness <subbase material> subbase overlay | m³
501.06 | Final trimming of varying thickness subbase overlay | m²
Material Supplied By Principal Free Of Charge From Stockpiles
501.07 | ?mm Thick gravel subbase | m²
501.08 | ?mm Thick gravel subbase in widenings | m²
501.09 | Varying thickness gravel subbase overlay | m³
501.1 | Final trimming of varying thickness gravel subbase overlay | m²
BASECOURSE
501.11 | ?mm Thick <basecourse material> basecourse | m²
501.12 | ?mm Thick <basecourse material> basecourse in widenings | m²
501.13 | Varying thickness <basecourse material> basecourse overlay | m³
501.14 | Final trimming of varying thickness basecourse overlay | m²
Material Supplied By Principal Free Of Charge From Stockpiles
501.15 | ?mm Thick gravel basecourse | m²
501.16 | ?mm thick gravel basecourse in widenings | m²
501.17 | Varying thickness gravel basecourse overlay | m³
501.18 | Final trimming of varying thickness gravel basecourse overlay | m²
PAVEMENT STABILISATION
501.19 | Extra over gravel pavement for cement stabilisation, ? deep | m²
501.2 | Extra over gravel pavement in widenings for cement stabilisation, ? deep | m²
501.21 | Extra over gravel pavement for lime stabilisation, ? deep | m²
501.22 | Extra over gravel pavement in widenings for lime stabilisation, ? deep | m²
PRINCIPAL SHARED PATH
501.23 | ?mm Thick <basecourse material> basecourse | m²
Material Supplied By Principal Free Of Charge From Stockpiles
501.24 | ?mm Thick gravel basecourse | m²
502 - STONE MASTIC ASPHALT
ROADWORKS
502.01 | ?mm Thick stone mastic asphalt, ?mm aggregate | m²
502.02 | Stone Mastic Asphalt of varying thickness, ?mm aggregate | t
503 - BITUMINOUS SURFACING
ROADWORKS
Prime
503.01 | Prime coat with BAR of ? litres/m² | m²
Emulsion Primerseal
503.02 | First coat primerseal with emulsion application rate of ? litres/m² and ?mm aggregate | m²
503.03 | Second coat primerseal with emulsion application rate of ? litres/m² and ?mm aggregate | m²
503.04 | Single coat primerseal with emulsion application rate of ? litres/m² and ?mm aggregate | m²
Bitumen Primerseal
503.05 | First coat primerseal with BAR of ? litres/m² and ?mm aggregate | m²
503.06 | Second coat primerseal with BAR of ? litres/m² and ?mm aggregate | m²
503.07 | Single coat primerseal with BAR of ? litres/m² and ?mm aggregate | m²
Emulsion Seal
503.08 | First coat seal with emulsion application rate of ? litres/m² and ?mm aggregate | m²
503.09 | Second coat seal with emulsion application rate of ? litres/m² and ?mm aggregate | m²
503.1 | Single coat seal with emulsion application rate of ? litres/m² and ?mm aggregate | m²
Bitumen Seal
503.11 | First coat seal with BAR of ? litres/m² and ?mm aggregate | m²
503.12 | Second coat seal with BAR of ? litres/m² and ?mm aggregate | m²
503.13 | Single coat seal with BAR of ? litres/m² and ?mm aggregate | m²
Geotextile Reinforced Seal (GRS) with ? Binder
503.14 | Bond coat with BAR of ? litres/m² with geotextile fabric | m²
503.15 | First coat seal with BAR of ? litres/m² and ?mm aggregate | m²
503.16 | Second coat seal with BAR of ? litres/m² and ?mm aggregate | m²
BRIDGEWORKS
Prime
503.17 | Prime coat with BAR of ? litres/m² | m²
PRINCIPAL SHARED PATH
503.18 | Prime coat with BAR of ? litres/m² | m²
504 - ASPHALT WEARING COURSE
ROADWORKS
504.01 | ?mm Thick dense graded asphalt with bitumen, ?mm aggregate | m²
504.02 | ?mm Thick dense graded asphalt with PMB, ?mm aggregate | m²
504.03 | ?mm Thick dense graded asphalt with warm mix additive, ?mm aggregate | m²
504.04 | ?mm Thick dense graded laterite asphalt, 10mm aggregate with ? binder | m²
504.05 | 30mm Thick open graded asphalt | m²
504.06 | Varying thickness dense graded asphalt with bitumen, ?mm aggregate | t
504.07 | Varying thickness dense graded asphalt with PMB, ?mm aggregate | t
504.08 | Varying thickness dense graded asphalt with warm mix additive, ?mm aggregate | t
504.09 | Varying thickness dense graded laterite asphalt, 10mm aggregate with ? binder | t
BRIDGEWORKS
504.1 | 50mm Thick dense graded asphalt on bridge deck with A15E binder, 14mm aggregate | m²
504.11 | 40mm Thick dense graded asphalt on bridge deck with A15E binder, 10mm aggregate | m²
504.12 | 30mm Thick open graded asphalt on bridge deck | m²
PRINCIPAL SHARED PATHS
504.13 | ?mm Thick dense graded laterite asphalt, 7mm aggregate | m²
505 - SEGMENTAL PAVING
PRINCIPAL SHARED PATHS
505.01 | ?mm x ?mm Brick paving units on and including ?mm sand bedding | m²
505.02 | ?mm x ?mm concrete slab paving on and including ?mm sand bedding | m²
505.03 | Tactile ground surface indicators | m²
MEDIANS AND TRAFFIC ISLANDS
505.04 | ?mm x ?mm Brick paving units on and including ?mm sand bedding | m²
505.05 | Removal, storage and relaying of existing brick paving | m²
505.06 | Removal, storage and relaying of existing slab paving | m²
506 - ENRICHMENT SEALS
506.01 | Enrichment seal with BAR of ? litres/m² of dilute emulsion | m²
507 - MICROSURFACING
507.01 | ? m² of Microsurfacing at ?mm thickness | m³
508 - COLD PLANING
508.01 | Cold planing of ?mm asphalt | m²
509 - POLYMER MODIFIED BITUMINOUS SURFACING
ROADWORKS
Single coat seal with ? binder
509.01 | Single coat with BAR of ? litres/m² and ?mm aggregate | m²
Double Double seal with ? binder
509.02 | First coat with BAR of ? litres/m² and ?mm aggregate | m²
509.03 | Second coat with BAR of ? litres/m² and ?mm aggregate | m²
Single coat seal with scatter coat
509.04 | First coat with BAR of ? litres/m² and ?mm aggregate | m²
509.05 | Second coat ?mm aggregate | m²
BRIDGEWORKS
509.06 | Single coat S45R binder with BAR of ? litres/m² and 5mm aggregate | m²
509.07 | Single coat S20E binder with BAR of ? litres/m² and 10mm aggregate | m²
510 - ASPHALT INTERMEDIATE COURSE
ROADWORKS
510.01 | ?mm Thick dense graded asphalt with ? binder, ?mm aggregate | m²
510.02 | ?mm Thick dense graded asphalt with ? binder and warm mix additive, ?mm aggregate | m²
510.03 | Varying thickness dense graded asphalt with ? binder, ?mm aggregate | t
510.04 | Varying thickness dense graded asphalt with ? binder and warm mix additive, ?mm aggregate | t
To Summary
SERIES 600 - TRAFFIC FACILITIES
601 - SIGNS
SINGLE POST SIGNS
601.01 | Traffic sign ? (Stop) | No.
DOUBLE POST SIGNS
601.02 | Traffic sign ? (Hazard board) | No.
MAJOR SIGNS
601.03 | Major sign ?, size ?m x ?m | No.
REMOVAL OF REDUNDANT SIGNS
601.04 | Single post sign | No.
601.05 | Double post sign | No.
601.06 | Major sign | No.
RELOCATION OF EXISTING SIGNS
601.07 | Single post sign | No.
601.08 | Double post sign | No.
601.09 | Major sign | No.
REPLACEMENT OF EXISTING SIGN COMPONENTS
601.1 | Post type ? | No.
601.11 | Sign panel type ? | No.
602 - GUIDE POSTS
602.01 | Guide posts | No.
602.02 | Guide posts with footing cast into concrete edge wall | No.
602.03 | Guide posts (supplied by Principal free of charge from Main Roads depot at ?) | No.
602.04 | Removal of redundant guide posts | No.
602.05 | Relocation of guide posts | No.
603 - SAFETY AND TRAFFIC BARRIER SYSTEMS
ROAD SAFETY BARRIER SYSTEMS
Barriers
603.01 | Galvanised W-Beam barrier | m
603.02 | Extra over for W-Beam barrier curved to a radius of 45m or less | m
603.03 | Galvanised Thrie-Beam barrier | m
603.04 | Extra over for Thrie-Beam barrier curved to a radius of 45m or less | m
603.05 | Galvanised Thrie-Beam/W-Beam transition | No.
603.06 | Galvanised modified eccentric loader terminal (MELT) | No.
Redundant road safety barrier systems
603.07 | Removal of redundant W-Beam guardrail | m
Insitu concrete barriers
603.08 | Cast insitu concrete barrier | m
603.09 | Transition treatment between insitu concrete barrier and W-Beam barrier | No.
603.1 | Insitu concrete end treatment | No.
Precast concrete barriers
603.11 | Precast concrete barrier, Type ? | m
603.12 | Transition treatment between precast concrete barrier and W-Beam barrier | No.
603.13 | Precast concrete end treatments | No.
Wire rope barriers
603.14 | Wire rope barrier system inclusive of end treatments and transitions | m
604 - PAVEMENT MARKING
ROAD PAVEMENT MARKINGS
604.01 | Line type ? | m
604.02 | Gore/Diagonal marking type ? | m²
604.03 | ? Turn arrow | No.
604.04 | Removal of redundant painted road pavement markings | Item | 1
RAISED PAVEMENT MARKERS
604.05 | Raised pavement marker type ? | No.
604.06 | Temporary raised pavement markers | Item | 1
604.07 | Removal of redundant raised pavement markers | No.
605 - GRAB RAILS AND BOLLARDS
GRAB RAILS
605.01 | ? Wide x ? diameter pipe grab rail type ? | No.
605.02 | Removal of redundant grab rails | No.
605.03 | Relocation of existing grab rails | No.
BOLLARDS
605.04 | ? Diameter bollard type ? | No.
605.05 | Removal of redundant bollards | No.
605.06 | Relocation of existing bollards | No.
To Summary
SERIES 700 - ELECTRICAL & LIGHTING
701 - ROADWAY LIGHTING
LIGHTING POLES
701.01 | Concrete base for single outreach arm pole | No.
701.02 | Galvanised steel light pole (Type ?) ?m high overall complete with ?m outreach arm | No.
701.03 | Roadway lighting luminaire fixed to lighting pole outreach arm | No.
701.04 | Relocation of existing street lighting poles | No.
701.05 | Removal of existing street lighting poles | No.
SWITCHBOARDS
701.06 | Single door switchboard | No.
701.07 | Double door switchboard | No.
701.08 | Modifications of existing switchboards | No.
CONDUITS, CABLING AND PITS
Conduits
701.09 | ? Diameter heavy duty PVC conduit in trench | m
701.1 | Extra over conduit in trench for excavation in rock | m
701.11 | Extra over conduit in trench for directional drilling under existing roadway | m
701.12 | Removal of cables and conduits | m
Cabling
701.13 | ? Core ?mm diameter cabling between Switchboard No. ? and lighting poles | m
701.14 | Connection to consumer mains | Item | 1
Pits
701.15 | Cable pits type ? | No.
701.16 | Relocation of cable pits type ? | No.
701.17 | Removal of cable pits type ? | No.
702 - EMERGENCY ROADSIDE TELEPHONES
702.01 | Roadside help phones | No.
702.02 | ? Thick concrete paved surrounds | No.
702.03 | Relocation of existing roadside help phones | No.
703 - CLOSED CIRCUIT TELEVISION (CCTV) MONITORING CAMERAS
703.01 | CCTV Cameras, Type ? | No.
703.02 | Temporary CCTV Cameras, Type ? | No.
703.03 | Removal of CCTV Cameras, Type ? | No.
703.04 | Relocation of CCTV Cameras, Type ? | No.
704 - CABLE CONDUITS & PITS FOR INTELLIGENT TRANSPORT SYSTEMS
CONDUITS, CABLING AND PITS
Conduits
704.01 | ? Diameter heavy duty PVC conduit in trench | m
704.02 | Extra over conduit in trench for excavation in rock | m
704.03 | Extra over conduit in trench for directional drilling under existing roadway | m
704.04 | Removal of cables and conduits | m
Cabling
704.05 | ? Core ?mm diameter cabling between ? and ? | m
Pits
704.06 | Lockable cable pits type ? | No.
704.07 | Relocation of cable pits type ? | No.
704.08 | Removal of cable pits type ? | No.
705 - OPTICAL FIBRE INSTALLATIONS
OPTIC FIBRE INSTALLATIONS
705.01 | Optic fibre installations, type ? | m
707 - SUPPLY AND INSTALL VARIABLE MESSAGE SIGNS (FIXED TYPE)
VARIABLE MESSAGE SIGNS
707.01 | Variable message signs, Type ? | No.
708 - VEHICLE DETECTION STATIONS
VEHICLE DETECTION STATIONS
708.01 | Vehicle detection loops | No.
708.02 | Wireless vehicle detectors | No.
708.03 | Access Points | No.
708.04 | Repeaters | No.
709 - ELECTRONIC SPEED LIMIT SIGNS
ELECTRONIC SPEED LIMIT SIGNS
709.01 | Electronic speed limit signs, Type ? | No.
711 - TRAFFIC CONTROL EQUIPMENT SOFTWARE - INCLUDED WITH 712
712 - TRAFFIC SIGNALS
? STREET INTERSECTION
712.01 | Traffic signal controller | No.
712.02 | Traffic signal poles | No.
712.03 | Traffic signal lantern sets | No.
712.04 | Traffic signal detection loops | No.
712.05 | Pedestrian push button | No.
712.06 | Advanced flashing warning signal mounted on double poles | No.
712.07 | Connection to consumer mains | Item | 1
712.08 | Relocation of traffic signals | Item | 1
CONDUITS, CABLING AND PITS
Conduits
712.09 | ? Diameter heavy duty PVC conduit in trench | m
712.1 | Extra over conduit in trench for directional drilling under existing roadway | m
712.11 | Extra over conduit in trench for excavation in rock | m
712.12 | Removal of cables and conduits | m
Cabling
712.13 | ? Core ?mm diameter cabling between traffic controller and traffic signals, (pedestrian push buttons and advanced flashing warning signal > as required <) | m
Pits
712.14 | Traffic signal cable pit type ? | No.
712.15 | Relocation of cable pits type ? | No.
712.16 | Removal of cable pits type ? | No.
713 - UNINTERRUPTIBLE POWER SUPPLY FOR ELECTRICAL AND INTELLIGENT TRANSPORT SYSTEMS EQUIPMENT
713.01 | Uninterruptible Power Supply for ? Size ? Load? Battery number ? | No. | 1
713.02 | Connection to consumer mains | Item | 1
717 - OVER-HEIGHT VEHICLE DETECTION
717.01 | Over-height detection system sensors, type ? | No.
717.02 | Over-height warning signs | No.
721 - ELECTRICAL AND INTELLIGENT TRANSPORT SYSTEMS ROADSIDE CABINET
721.01 | Electrical and ITS roadside cabinets | No.
721.02 | Modification of existing electrical and ITS roadside cabinet | No.
721.03 | Connection to consumer mains | Item | 1
To Summary
SERIES 900 - MISCELLANEOUS
901 - CONCRETE - GENERAL WORKS
901.01 | ?mm Thick concrete infill to ? | m²
901.02 | ?mm Thick concrete footpaths | m²
903 - FENCING
Chainlink Fencing
903.01 | ? High chainlink non-railed tension wire fence (Type ?) | m
903.02 | ? Wide x ? high single chainlink gate | No.
Agricultural Fencing
903.03 | ? High agricultural fence (Type ?) | m
Relocation Of Existing Fencing
903.04 | Relocation of existing ? high chainlink fencing | m
903.05 | Relocation of existing ? wide x ? high chainlink gate | No.
Removal Of Redundant Fencing
903.06 | Removal of redundant ? high chainlink fencing and gates | m
904 - NOISE WALLS
BRICK NOISE WALLS
904.01 | Reinforced concrete footings | m³
904.02 | Brickwork noise wall type ? | m²
904.03 | Extra over brickwork noise walls for ? x ? pier (In ? No. piers) | m
904.04 | ? x ? capping to pier | No.
LIMESTONE BLOCK NOISE WALLS
904.05 | Reinforced concrete footings | m³
904.06 | Limestone block noise wall type ? | m²
904.07 | Extra over limestone block noise walls for ? x ? pier (In ? No. piers) | m
904.08 | ? x ? capping to pier | No.
BRICK AND LIMESTONE BLOCK NOISE WALLS
904.09 | Extra over noise walls for excavation in rock | m³
PANEL AND POST NOISE WALLS
904.1 | Panel and post noise walls, 1.5m high | m
904.11 | Panel and post noise walls, 1.8m high | m
904.12 | Panel and post noise walls, 2.1m high | m
904.13 | Panel and post noise walls, 2.4m high | m
904.14 | Panel and post noise walls, 2.7m high | m
904.15 | Panel and post noise walls, 3.0m high | m
905 - LIMESTONE RETAINING WALLS
LIMESTONE RETAINING WALLS
905.01 | Reinforced concrete footings | m³
905.02 | Limestone retaining walls type ?, ? courses high | m²
905.03 | Extra over limestone retaining walls for excavation in rock | m³
906 - STOCK GRIDS
906.01 | Stock grid pit type ?, size ?m x ?m | No.
906.02 | Stock grids type ?, size ?m x ?m | No.
906.03 | Removal of redundant stock grids type ?, size ?m x ?m | No.
907 - LITTER BINS
907.01 | Litter bins | No.
907.02 | Relocation of existing litter bins | No.
907.03 | Removal of redundant litter bins | No.
908 - ANTI-GRAFFITI AND APPROVED ANTI-GRAFFITI PRODUCTS
908.01 | Anti-graffiti coating to brick noise wall | m²
908.02 | Inspections for occurrences and removal of graffiti | Item | 1
To Summary

## Provisional Sums
SCHEDULE No. 3 - PROVISIONAL SUMS
Item | Description | Unit | Qty | Rate | Amount
PROVISIONAL SUMS
SUPERINTENDENT'S TELEPHONE AND FACSIMILE CALLS
PS.01 | Allow the Provisional Sum of $? (? Thousand Dollars) for the cost of metered telephone and facsimile calls of the Superintendent | P.S.
EARTHWORKS
PS.02 | Allow the Provisional Sum of $? (? Thousand Dollars) for the removal and replacement of unsuitable material | P.S.
PS.03 | Allow the Provisional Sum of $? (? Thousand Dollars) for the excavation of rock | P.S.
PS.04 | Allow the Provisional Sum of $? (? Thousand Dollars) for landscaping | P.S.
DRAINAGE
PS.05 | Allow the Provisional Sum of $? (? Thousand Dollars) for the removal and replacement of unsuitable insitu bedding material | P.S.
PAVEMENTS AND SURFACING
PS.06 | Allow the Provisional Sum of $? (? Thousand Dollars) for backrolling of sealed sections of pavement | P.S.
MISCELLANEOUS
PS.07 | Allow the Provisional Sum of $? (? Thousand Dollars) for fencing | P.S.
SERVICES
PS.08 | Allow the Provisional Sum of $? (? Thousand Dollars) for the relocation of existing ?? Mains | P.S.
To Summary

## Daywork
SCHEDULE No. 4 - DAYWORK
Item | Description | Unit | Rate | Amount
DAYWORK
LABOUR
DW.01 | Allow the Provisional Sum of $? (? Thousand Dollars) for labour of the Contractor only expended on persons employed on daywork | P.S. |  | 0
DW.02 | Labour on-costs | % |  | 0
MATERIALS
DW.03 | Allow the Provisional Sum of $? (? Thousand Dollars) for the net cost of delivered materials of the Contractor only expended on daywork including delivery to site | P.S. |  | 0
DW.04 | Materials on-costs | % |  | 0
PLANT
DW.05 | Allow the Provisional Sum of $? (? Thousand Dollars) for the cost of plant of the Contractor only expended on daywork | P.S. |  | 0
DW.06 | Subcontractors on-costs | % |  | 0
SUBCONTRACTORS
DW.07 | Allow the Provisional Sum of $? (? Thousand Dollars) for the cost of labour, materials and plant of Subcontractors expended on daywork | P.S. |  | 0
DW.08 | Subcontractors on-costs | % |  | 0
| To Summary |  |  | 0

## Bridge
BILL No. 1 - BRIDGE ? OVER ?
Item | Description | Unit | Qty | Rate | Amount
SERIES 800 - BRIDGES AND MAJOR STRUCTURES
801 - EXCAVATION AND BACKFILL FOR STRUCTURES
STRUCTURAL EXCAVATION
Abutments And Approach Slabs
801.01 | Abutment footing excavation not exceeding ? m deep commencing at existing ground level | m³
801.02 | Extra over abutment footing excavation for excavation in rock | m³
Piers
801.03 | Pier footing excavation not exceeding ? m deep commencing at existing ground level | m³
801.04 | Extra over pier footing excavation for excavation in rock | m³
Retaining Walls
801.05 | Retaining wall footing excavation not exceeding ? m deep commencing at existing ground level | m³
801.06 | Extra over retaining wall footing excavation for excavation in rock | m³
EMBANKMENT CONSTRUCTION
801.07 | Embankment construction behind abutment using select material | m³
802 - MECHANICALLY STABILISED EARTH WALLS
802.01 | Mechanically stabilised earth wall to abutment | m²
803 - DISMANTLING AND DEMOLITION
803.01 | Demolition of existing Bridge No. ? | m²
803.02 | Removal of redundant reinforced concrete deck overlay | m²
803.03 | Removal of redundant timber traffic barrier | m
803.04 | Demoltion of gantry signs, type ?, size ? | No.
808 - INCREMENTAL LAUNCHING
808.01 | Casting bay and temporary supports | Item | 1
808.02 | Launching girder | Item | 1
808.03 | Launching system | Item | 1
808.04 | Launching of deck segments | No.
810 - DRIVEN STEEL PILES
810.01 | Mobilisation and demobilisation of piling plant | Item | 1
810.02 | ?UC? Steel pile (In ? No. piles) | t
810.03 | ?UC? Steel pile extension (Provisional Quantity) | t
810.04 | Extra over ?UC? steel piles and ?UC? steel pile extensions for galvanising (Provisional Quantity) | t
810.05 | Extra over driven steel piles for surface treatment type ? | m²
810.06 | Preparation, handling and pitching of ?UC? steel pile | No.
810.07 | Driving of ?UC? steel pile (Provisional Quantity) | m
810.08 | Site welded splice to ?UC? steel pile (Provisional Quantity) | No.
810.09 | Re-driving of ?UC? steel pile (Provisional Quantity) | m
810.1 | Cutting off top of ?UC? steel pile and preparing head for bonding into structure | No.
811 - DRIVEN CONCRETE PILES
811.01 | Mobilisation and demobilisation of piling plant | Item | 1
811.02 | ? x ? Concrete pile, ?m long | No.
811.03 | Preparation, handling and pitching of ? x ? concrete pile | No.
811.04 | Driving of ? x ? concrete pile | m
811.05 | ? x ? Concrete pile extension | m
811.06 | Re-driving of ? x ? concrete pile | m
811.07 | Cutting off top of ? x ? concrete pile and preparing head for bonding into structure | No.
812 - BORED PILES
812.01 | Mobilisation and demobilisation of piling plant | Item | 1
812.02 | Steel pile casings for ? diameter bored piles (? No.) | t
812.03 | Preparation, handling and pitching of pile casings for ? diameter bored piles | No.
812.04 | Installation of pile casings for ? diameter bored piles | m
812.05 | Excavation within steel pile casing to ? diameter piles | m³
812.06 | Reinforcement in ? diameter piles, bars less than 16 diameter | t
812.07 | Reinforcement in ? diameter piles, bars 16 - 36 diameter | t
812.08 | Concrete in ? diameter piles | m³
812.09 | Cutting tops off ? diameter piles | No.
812.1 | Pile integrity testing to ? diameter piles | No.
812.11 | Pile load testing to ? diameter piles | No.
813 - CASED PILES - INCLUDED IN SECTION 812 BORED PILES
814 - CONTINUOUS FLIGHT AUGER PILES
814.01 | Mobilisation and demobilisation of piling plant | Item | 1
814.02 | Auguring piles in preparation for receiving concrete to ? diameter piles | m³
814.03 | Reinforcement in ? diameter piles, bars less than 16 diameter | t
814.04 | Reinforcement in ? diameter piles, bars 16 - 36 diameter | t
814.05 | Concrete in ? diameter piles | m³
814.06 | Cutting tops off ? diameter piles | No.
814.07 | Pile integrity testing to ? diameter piles | No.
814.08 | Pile load testing to ? diameter piles | No.
CAPPING TO PILES
Concrete
814.09 | Reinforced Insitu Concrete Class ? capping to piles | m³
Formwork
814.1 | Formwork Class ? to sides of capping to piles | m²
Reinforcement
814.11 | Reinforcement in capping to piles, bars less than 16 diameter | t
814.12 | Reinforcement in capping to piles, bars 16 - 36 diameter | t
819 - FALSEWORK
819.01 | Provision and erection of falsework | Item | 1
819.02 | Maintenance of falsework | Item | 1
819.03 | Removal of falsework | Item | 1
820 - CONCRETE FOR STRUCTURES
ABUTMENTS AND APPROACH SLABS
Plain Insitu Concrete Class ?
820.01 | ? Blinding layer under abutment footing | m²
820.02 | ? Blinding layer under abutment capbeam and wingwalls | m²
820.03 | ? Blinding layer under wingwall | m²
820.04 | ? Blinding layer under approach slab | m²
820.05 | ? Blinding layer under principal shared path | m²
Reinforced Insitu Concrete Class ?
820.06 | Abutment footing | m³
820.07 | Abutment wall and wingwalls | m³
820.08 | Abutment column | m³
820.09 | Abutment capbeam and wingwalls | m³
820.1 | Wingwall | m³
820.11 | Approach slab | m³
820.12 | Principal shared path | m³
PIERS
Plain Insitu Concrete Class ?
820.13 | ? Blinding layer under pier footing | m²
Reinforced Insitu Concrete Class ?
820.14 | Pier footing | m³
820.15 | Pier | m³
820.16 | Pier column | m³
820.17 | Pier capbeam | m³
RETAINING WALLS
Plain Insitu Concrete Class ?
820.18 | ? Blinding layer under retaining wall footing | m²
Reinforced Insitu Concrete Class ?
820.19 | Retaining wall footing | m³
820.2 | Retaining wall | m³
DECK
Reinforced Insitu Concrete Class ?
820.21 | Deck slab, diaphragms and beams | m³
820.22 | Principal shared path | m³
Post-tensioned Prestressed Insitu Concrete Class ?
820.23 | Deck slab, diaphragms and beams | m³
821 - FORMWORK
ABUTMENTS AND APPROACH SLABS
Formwork Class ?
821.01 | Sides of abutment footing | m²
821.02 | Sides of abutment wall and wingwalls | m²
821.03 | Sides of abutment wall and wingwalls, curved on plan | m²
821.04 | Sides of abutment column, curved on plan | m²
821.05 | Sides of abutment capbeam and wingwalls | m²
821.06 | Sides of wingwall | m²
821.07 | Sides of wingwall, curved on plan | m²
821.08 | Sides of approach slab | m²
821.09 | Sides of principal shared path | m²
PIERS
Formwork Class ?
821.1 | Sides of pier footing | m²
821.11 | Sides of pier | m²
821.12 | Sides of pier, curved on plan | m²
821.13 | Sides of pier column, curved on plan | m²
821.14 | Sides and soffit of pier capbeam | m²
RETAINING WALLS
Formwork Class ?
821.15 | Sides of retaining wall footing | m²
821.16 | Sides and ends of retaining wall | m²
821.17 | Sides of retaining wall, curved on plan | m²
DECK
Formwork Class ?
821.18 | Sides of diaphragm | m²
821.19 | Soffit of deck slab | m²
821.2 | Sides of deck slab and upstand | m²
821.21 | Sides and soffit of diaphragm | m²
821.22 | Sides of kerb/edge beam | m²
821.23 | Sloping soffit of diaphragm | m²
821.24 | Sides of principal shared path | m²
Permanent Steel Formwork
821.25 | ? Bondek to soffit of deck slab | m²
Permanent Void Formwork
821.26 | ? Diameter x ? thick helical lock seam corrugated galvanised steel pipe void former (In ? No.) | m
822 - STEEL REINFORCEMENT
ABUTMENTS AND APPROACH SLABS
Bar reinforcement
822.01 | Bars less than 16 diameter in abutment footing | t
822.02 | Bars less than 16 diameter in abutment wall and wingwalls | t
822.03 | Bars less than 16 diameter in abutment column | t
822.04 | Bars less than 16 diameter in abutment capbeam and wingwalls | t
822.05 | Bars less than 16 diameter in wingwall | t
822.06 | Bars less than 16 diameter in approach slab | t
822.07 | Bars less than 16 diameter in principal shared path | t
822.08 | Bars 16 - 36 diameter in abutment footing | t
822.09 | Bars 16 - 36 diameter in abutment wall and wingwalls | t
822.1 | Bars 16 - 36 diameter in abutment column | t
822.11 | Bars 16 - 36 diameter in abutment capbeam and wingwalls | t
822.12 | Bars 16 - 36 diameter in wingwall | t
822.13 | Bars 16 - 36 diameter in approach slab | t
822.14 | Bars 16 - 36 diameter in principal shared path | t
Fabric reinforcement
822.15 | ? Fabric in approach slab | m²
822.16 | ? Fabric in principal shared path | m²
PIERS
Bar reinforcement
822.17 | Bars less than 16 diameter in pier footing | t
822.18 | Bars less than 16 diameter in pier | t
822.19 | Bars less than 16 diameter in pier column | t
822.2 | Bars less than 16 diameter in pier capbeam | t
822.21 | Bars 16 - 36 diameter in pier footing | t
822.22 | Bars 16 - 36 diameter in pier | t
822.23 | Bars 16 - 36 diameter in pier column | t
822.24 | Bars 16 - 36 diameter in pier capbeam | t
Wire reinforcement
822.25 | Wire less than 16 diameter in pier column | t
Fabric reinforcement
822.26 | ? Fabric in pier capbeam | m²
RETAINING WALLS
Bar reinforcement
822.27 | Bars less than 16 diameter in retaining wall footing | t
822.28 | Bars less than 16 diameter in retaining wall | t
822.29 | Bars 16 - 36 diameter in retaining wall footing | t
822.3 | Bars 16 - 36 diameter in retaining wall | t
Fabric reinforcement
822.31 | ? Fabric in retaining wall | m²
DECK
Bar reinforcement
822.32 | Bars less than 16 diameter in deck slab, diaphragms and beams | t
822.33 | Bars less than 16 diameter in principal shared path | t
822.34 | Bars 16 - 36 diameter in deck slab, diaphragms and beams | t
822.35 | Bars 16 - 36 diameter in principal shared path | t
822.36 | Extra over bars less than 16 diameter for galvanising | t
822.37 | Extra over bars 16 - 36 diameter for galvanising | t
822.38 | ?mm Diameter mechanical splice | No.
Fabric reinforcement
822.39 | ? Fabric in deck slab, diaphragms and beams | m²
?
Trench mesh
822.4 | ? Trench mesh in ?, ?m wide | m
824 - PRESTRESSING OF CONCRETE
DECK
824.01 | Stressing anchorage type ? | No.
824.02 | Dead end anchorage type ? | No.
824.03 | Coupler type ? | No.
824.04 | Prestressing tendon comprising ? No. ? diameter wires in ? diameter tendon sheathing duct (In ? No. tendons) | m
824.05 | Stressing of ? No. x ? diameter wire tendon and grouting of ? diameter tendon sheathing duct | No.
824.06 | Prestressing ? No. ? bars in ? diameter sheathing duct | No.
824.07 | Stressing of ? No. ? bars and grouting of ? diameter sheathing duct | No.
825 - SANDBLASTED CONCRETE FINISH
ABUTMENTS AND APPROACH SLABS
825.01 | Sandblasted finish to exposed surfaces of abutment wall and wingwalls | m²
PIERS
825.02 | Sandblasted finish to exposed surfaces of pier | m²
RETAINING WALLS
825.03 | Sandblasted finish to exposed surfaces of retaining wall | m²
828 - PRECAST CONCRETE MEMBERS
Precast Prestressed Concrete "I" Beams
828.01 | ?m Long "I" beam | No.
Precast Prestressed Concrete Plank Beams
828.02 | ? x ? Plank beam, ?m long | No.
829.01 | Parapet panel type ?, ? long | No.
830 - STRUCTURAL STEEL
830.01 | ?UC column in ? | t
830.02 | ?WB? Deck beam (In ? No. beams) | t
830.03 | ?UC? Deck bracing (In ? No. braces) | t
830.04 | ? x ? x ? Beam base plate | No.
830.05 | ? x ? x ? Column base plate | No.
831 - MINOR STEEL ITEMS
831.01 | Galvanised ? x ? x ? plate fixed to abutment wall with chemical anchors | No.
831.02 | Galvanised pier shear key | No.
603 - SAFETY AND TRAFFIC BARRIER SYSTEMS
TRAFFIC BARRIERS FOR STRUCTURES
Barriers
603.01 | 3 rail RHS traffic barrier system for structure | m
603.02 | Galvanised W-Beam barrier system | m
603.03 | Extra over for W-Beam barrier curved to a radius of 45m or less | m
603.04 | Galvanised Thrie-Beam barrier system | m
603.05 | Extra over for Thrie-Beam barrier curved to a radius of 45m or less | m
603.06 | Galvanised Thrie-Beam/W-Beam barrier system transition | No.
603.07 | Galvanised modified eccentric loader terminal (MELT) | No.
Redundant traffic barriers for structures
603.08 | Removal of redundant W-Beam guardrail | m
Insitu concrete barriers
603.09 | Cast insitu concrete barrier complete | m
603.1 | Transition treatment between insitu concrete barrier and W-Beam barrier | No.
603.11 | Insitu concrete end treatment | No.
Precast concrete barriers
603.12 | Precast concrete barrier, Type ? | m
603.13 | Transition treatment between precast concrete barrier and W-Beam barrier | No.
603.14 | Precast concrete end treatments | No.
833 - BALUSTRADES AND HANDRAILS
BALUSTRADES
833.01 | Galvanised and painted balustrade, type ? | m
833.02 | End treatments or transitions | No.
HANDRAILS
833.03 | Galvanised steel handrail, type ? | m
833.04 | End treatments or transitions | No.
835 - PROTECTIVE TREATMENT OF STEELWORK
835.01 | Extra over ?UC column for galvanising | t
835.02 | Extra over ?WB? deck beam for galvanising | t
835.03 | Extra over ?UB? bracing for galvanising | t
835.04 | ? Coat chlorinated rubber paint to deck beam | m²
835.05 | Hot metal spray to ? | m²
850 - TIMBER BRIDGES
850.01 | Preparation of timber decking to receive concrete overlay | m²
850.02 | Treatment of decking planks as detailed on Drawings ? | m
850.03 | Treatment of stringers with ? (In ? No. stringers) | m
850.04 | Routine maintenance of outside timber stringer (In ? No. stringers) | m
850.05 | Timber handrail maintenance as detailed on Drawings ? | m
850.06 | Halfcap repair - Allow for all charges relating to repairing ? No. halfcaps as detailed on Drawings ? | m
850.07 | Halfcap replacement - Allow for all charges relating to replacing ? No. halfcaps with ?PFC | m
850.08 | Replacement of timber stringer with ?UB? Stringer (In. ? No. stringers) | m
850.09 | Replacement of timber corbel with ? (In. ? No. corbels) | m
850.1 | Stringer strengthening (In. ? No. stringers) as detailed on Drawings ? | m
850.11 | Anti-fungal groundline treatment of timber pile | No.
850.12 | ? waterline treatment of piles | No.
850.13 | Repair of split piles as detailed on Drawings ? | No.
850.14 | Pile band to variable diameter timber pile | No.
850.15 | Repair of split stringers (In. ? No. stringers) as detailed on Drawings ? | No.
850.16 | Stringer or corbel bolting | No.
850.17 | Pile repair type ? to abutment pile | No.
850.18 | ? Deck drainage as detailed on Drawings ? | No.
850.19 | Marine organism protection to ? | No.
850.2 | Repair and installation of bolted connections to ? | No.
850.21 | Bolt tightening to ? | No.
850.22 | Fastener maintenance | Item | 1
850.23 | End grain sealing to ? | Item | 1
850.24 | Removal of deck vegetation | Item | 1
850.25 | Vegetation and debris clearance below bridge | Item | 1
850.26 | Termite inspection and treatment | Item | 1
850.27 | Adjustment to road surface levels at approach slabs and expansion joints | Item | 1
850.28 | Modifications to navigation pier protective systems | Item | 1
850.29 | Replacement of fender systems | Item | 1
860 - BRIDGE BEARINGS
BRIDGE BEARINGS
860.01 | ? Diameter x ? elastomeric laminated rubber bearing including galvanised ? O.D. x ? CHS socket cast into concrete, ? diameter galvanised dowel ? long, dry pack mortars, forming horizontal recess, etc. | No.
860.02 | ? x ? Rubber bearing pad including ? diameter galvanised dowel cast into concrete | No.
APPROACH SLAB BEARINGS
860.03 | Approach slab bearing comprising ? x ? x ? polyethylene sheet (HDPE), ? x ? x ? rubber bearing pad, galvanised dowel cap cast into approach slab and ? diameter galvanised dowel ? long cast into deck slab all as Drawing ? | No.
870 - COMPRESSION JOINT SEAL
870.01 | ? Compression seal including galvanised expansion joint edging with anchor straps cast into concrete and galvanised cover plates all as Drawing ? (In ? No. expansion joints) | m
871 - FINGER PLATE EXPANSION JOINT
871.01 | Type ? Finger plate expansion joint all as Drawing ? (In ? No. expansion joints) | m
875 - WATERPROOF MEMBRANE
ABUTMENTS AND APPROACH SLABS
875.01 | Bituthene ? waterproof membrane (? wide) applied behind contraction joint in abutment wall | m²
DECK
875.02 | Bituthene ? waterproof membrane laid on deck slab under principal shared path and median | m²
908 - ANTI-GRAFFITI - BRIDGES/MAJOR STRUCTURES
ABUTMENTS AND APPROACH SLABS
908.01 | Anti-graffiti coating to exposed surfaces of abutment wall and wingwalls | m²
PIERS
908.02 | Anti-graffiti coating to exposed surfaces of pier | m²
RETAINING WALLS- BRIDGES
908.03 | Anti-graffiti coating to exposed surfaces of retaining wall | m²
407 - KERBING
407.01 | ? x ? Overall precast concrete kerb laid on deck slab including mortar bed and all necessary insitu infill | m
701 - ROADWAY LIGHTING
BRIDGEWORKS
701.01 | Under bridge lighting, type ? | No.
701.02 | Bridge mounted lighting poles, type ? | No.
To Summary

## Further Examples
FURTHER EXAMPLES
Item | Description | Unit | Qty | Rate | Amount
SERIES 300 - EARTHWORKS
304 - REVEGETATION AND LANDSCAPING
304.01 | Notwithstanding Main Roads Standard Method of Measurement for Construction Works Clause 304.2, establishment of vegetation shall be measured as an Item. | Note
304.02 | Ground preparation | m2
304.03 | Imported topsoil, ? thick | m2
304.04 | Mulch, ? thick, in plant beds | m2
304.05 | Grass stolons planted at the rate of ?m2 of turf to cover ?m2 of ground | m2
304.06 | Establishment of vegetation | Item | 1
To Summary
Note | Refer also to SMM Example Contract Specific Preambles for alternative method where items not currently measured in SMM need to be included
Note on B17: Example of a "Contract Specific Preamble" inserted in the relevant schedule/bill in accordance with the "Principles For Preparing Schedules Of Rates And Bills Of Quantities" Clause 2.5

## Author's Notes
AUTHOR's NOTES
Delete these notes from (or do not print with) final tender documents
This Document must be measured and compiled in accordance with Main Roads Standard Method Of Measurement For Construction Works and incorporate the Preambles To The Schedule of Rates And Bills Of Quantities and where necessary, Contract Specific Preambles.
This document is an example only and not all the listed items may be appropriate for any given project. Furthermore additional items not included in this example may be required.
This document must be completed by a Qualified Quantity Surveyor / Estimator experienced in Main Roads WA Major Works Contracts. Main Roads' Quantity Surveyor / Estimator can provide advice to ensure accuracy and completeness of these Schedules of Rates and/or Bills of Quantities and compliance with Main Roads Standard Method Of Measurement For Construction Works.
Where additional items are added to Schedule 2 - Roadworks, the Contents page numbers should be checked, and when necessary manually corrected.
If the "Bridge" Bill(s) is/are not required, delete the sheet and the entries on the Contents and Summary pages. If extra Bridge Bills are required, copy the Bridge Bill, and edit/amend both the Contents and the Summary page to suit.
Correct the Contract number shown in ALL the footers.
Insert and check formulas as required throughout the Schedule of Rates and/or Bills of Quantities. When formulas have been entered all totals should automatically be transferred to the Section Total and Summary.
ALL items in the Schedule of Rates/Bill of Quantities that have, 'Item' as the Unit of measurement shall have the quantity of '1' entered in the Quantity column. This will encourage tenderers to provide an individual rate or price for each item, consistent with the requirements of the Preambles To The Schedule of Rates And Bills of Quantities.